## CONTENTS
Click on the required route for waypoint information.
INBOUND ROUTES
PBG to Appleton Dock & South Wharf
PBG to Swanson Dock
PBG to Maribyrnong, Yarraville & Holden Dock
PBG to Webb Dock
PBG to Station Pier
PBG to Geelong
OUTBOUND ROUTES
South Wharf & Appleton Dock to PBG
Swanson Dock to PBG
Maribyrnong, Yarraville & Holden Dock to PBG
Webb Dock to PBG
Station Pier to PBG
Geelong to PBG
Please ensure the turn radius is correctly entered for each waypoint, as some of the waypoints are on land, or do not display correctly if the turn radius is not used.

## VERSION CONTROL
DOCUMENT REVISION
Revision | Reviewed | Date | Auriga Approved | Date | Harbour Master Approved | Date
0
1
2
3
4 | Benjamin Davis | 2023-10-30 | Wes Oswin | 2023-10-30 | Warwick Laing | 2023-11-29
5 | Benjamin Davis | 2025-06-12 | Dean Zanoni | 2025-06-14 | Cameron Toy | 2025-07-17

## IN (APP & SW26)
PBG to Appleton Dock & South Wharf | [8 empty] | Click to return to Contents page
PBG to Appleton Dock & South Wharf - Non DUKC Route
Waypoint # | Name | Latitude | Longitude | Turning Radius | Key Waypoint | Next Leg Course | Speed Limit | XTD Port | XTD Starboard
1 | Point I | 38°26.9000′S | 144°32.6000′E | 1.00NM | Yes | 000°T @ 5.71NM | 14.0kn | 4.00NM | 4.00NM
2 | PBG | 38°21.1836′S | 144°32.6005′E | 1.00NM | Yes | 058°T @ 3.17NM |  | 1.50NM | 1.50NM
3 | HDS - 2.0''Off Lonsdale | 38°19.4838′S | 144°36.0053′E | 1.00NM |  | 043°T @ 1.39NM |  | 370m | 0.50NM
4 | HDS - Lonsdale White Sector | 38°18.4616′S | 144°37.1943′E | 1.00NM |  | 043°T @ 0.76NM |  | 120m | 120m
5 | Abeam Lonsdale | 38°17.9042′S | 144°37.8427′E | 1.00NM | Yes | 042°T @ 0.70NM |  | 200m | 120m
6 | HDS - Turn Off Leads | 38°17.3902′S | 144°38.4402′E | 0.75NM |  | 092°T @ 1.50NM |  | 450m | 100m
7 | SC - Entrance BCN - South | 38°17.4500′S | 144°40.3500′E | 1.00NM |  | 105°T @ 1.71NM |  | 200m | 100m
8 | SC - 1-2 - South | 38°17.8800′S | 144°42.4500′E | 1.00NM |  | 108°T @ 1.08NM |  | 300m | 100m
9 | SC - 3-4 - South | 38°18.2200′S | 144°43.7500′E | 1.00NM |  | 105°T @ 4.03NM |  | 400m | 150m
10 | SC - 9-10 South | 38°19.2400′S | 144°48.7000′E | 1.00NM |  | 098°T @ 1.13NM |  | 250m | 150m
11 | SC - 11-12 | 38°19.3955′S | 144°50.1215′E | 1.00NM |  | 108°T @ 1.21NM |  | 160m | 160m
12 | SC - 13-14 | 38°19.7646′S | 144°51.5799′E | 1.00NM |  | 104°T @ 0.74NM |  | 160m | 200m
13 | SC - 15-16 - South | 38°19.9400′S | 144°52.5000′E | 1.00NM |  | 094°T @ 1.81NM |  | 200m | 120m
14 | Hovell - In | 38°20.0659′S | 144°54.7942′E | 1.00NM | Yes | 013°T @ 2.19NM |  | 400m | 250m
15 | SC - 24-25 - E | 38°17.9300′S | 144°55.4126′E | 1.00NM |  | 000°T @ 17.9NM |  | 0.40NM | 0.40NM
16 | TOZ - E | 38°00.0000′S | 144°55.4000′E | 1.00NM |  | 359°T @ 1.45NM | 18.0kn | 0.32NM | 350m
17 | PMC - Extension | 37°58.5445′S | 144°55.3810′E | 1.00NM |  | 003°T @ 0.75NM | 18.0kn | 200m | 200m
18 | PMC - E1-E2 | 37°57.7910′S | 144°55.4352′E | 1.00NM |  | 003°T @ 0.88NM | 14.0kn | 85m | 85m
19 | Fawkner Bn | 37°56.9098′S | 144°55.4986′E | 0.50NM | Yes | 003°T @ 1.30NM | 14.0kn | 85m | 85m
20 | PMC - 1-2 | 37°55.6121′S | 144°55.5923′E | 0.50NM |  | 001°T @ 2.42NM | 14.0kn | 85m | 85m
21 | PMC - 9-10 | 37°53.1887′S | 144°55.6714′E | 0.50NM |  | 001°T @ 0.82NM | 10.0kn | 85m | 85m
22 | WTC - PMC | 37°52.3693′S | 144°55.6981′E | 0.50NM | Yes | 324°T @ 0.67NM | 10.0kn | 120m | 105m
23 | WTC - Breakwater | 37°51.8212′S | 144°55.2046′E | 185m | Yes | 324°T @ 0.64NM | 8.0kn | 100m | 100m
24 | WTC - 21-22 | 37°51.2957′S | 144°54.7317′E | 1.00NM |  | 316°T @ 0.63NM | 8.0kn | 60m | 60m
25 | River - 25-26 | 37°50.8398′S | 144°54.1745′E | 0.50NM |  | 321°T @ 365m | 8.0kn | 60m | 60m
26 | River - 27-28 | 37°50.6857′S | 144°54.0195′E | 185m |  | 333°T @ 363m | 9.0kn | 60m | 60m
27 | River - 29-30 | 37°50.5101′S | 144°53.9084′E | 185m |  | 344°T @ 367m | 8.0kn | 60m | 60m
28 | River - 31-32 | 37°50.3199′S | 144°53.8378′E | 185m |  | 357°T @ 360m | 8.0kn | 60m | 60m
29 | River - 33-34 | 37°50.1253′S | 144°53.8269′E | 185m |  | 008°T @ 364m | 8.0kn | 60m | 60m
30 | River - 35-36 | 37°49.9303′S | 144°53.8621′E | 185m |  | 019°T @ 276m | 8.0kn | 60m | 60m
31 | River - WGB | 37°49.7888′S | 144°53.9218′E | 185m | Yes | 028°T @ 324m | 6.0kn | 60m | 60m
32 | River - 39-40 | 37°49.6339′S | 144°54.0249′E | 185m |  | 037°T @ 263m | 6.0kn | 60m | 60m
33 | River - 41 | 37°49.5205′S | 144°54.1327′E | 185m |  | 045°T @ 175m | 6.0kn | 60m | 60m
34 | River - 42 | 37°49.4534′S | 144°54.2171′E | 185m |  | 048°T @ 148m | 6.0kn | 60m | 60m
35 | River - 43-44 | 37°49.4002′S | 144°54.2922′E | 185m |  | 054°T @ 259m | 6.0kn | 60m | 60m
36 | River - 45 | 37°49.3178′S | 144°54.4349′E | 185m |  | 059°T @ 159m | 6.0kn | 60m | 60m
37 | River - 46-47 | 37°49.2733′S | 144°54.5273′E | 185m |  | 071°T @ 213m | 6.0kn | 60m | 60m
38 | River - Appleton Approach | 37°49.2349′S | 144°54.6643′E | 185m |  | 078°T @ 0.60NM | 6.0kn | 60m | 60m
39 | SB - Appleton | 37°49.1125′S | 144°55.4028′E | 185m
PBG to Appleton Dock & South Wharf - DUKC Route
Waypoint # | Name | Latitude | Longitude | Turning Radius | Key Waypoint | Next Leg Course | Speed Limit | XTD Port | XTD Starboard
1 | Point I | 38°26.9000′S | 144°32.6000′E | 1.00NM | Yes | 000°T @ 5.71NM | 14.0kn | 4.00NM | 4.00NM
2 | PBG | 38°21.1836′S | 144°32.6005′E | 1.00NM | Yes | 058°T @ 3.17NM |  | 1.50NM | 1.50NM
3 | HDS - 2.0''Off Lonsdale | 38°19.4838′S | 144°36.0053′E | 1.00NM |  | 043°T @ 1.39NM |  | 370m | 0.50NM
4 | HDS - Lonsdale White Sector | 38°18.4616′S | 144°37.1943′E | 1.00NM |  | 043°T @ 0.76NM |  | 120m | 120m
5 | Abeam Lonsdale | 38°17.9042′S | 144°37.8427′E | 1.00NM | Yes | 043°T @ 1.10NM |  | 200m | 120m
6 | HDS - Turn off Leads - DW | 38°17.0900′S | 144°38.7900′E | 1.00NM |  | 104°T @ 1.28NM |  | 300m | 300m
7 | SC - Entrance BCN - Center | 38°17.4050′S | 144°40.3600′E | 1.00NM |  | 105°T @ 1.72NM |  | 200m | 150m
8 | SC - 1-2 - Center | 38°17.8350′S | 144°42.4700′E | 1.00NM |  | 106°T @ 1.80NM |  | 150m | 150m
9 | SC - 3-4 - Center | 38°18.3341′S | 144°44.6704′E | 1.00NM |  | 104°T @ 4.42NM |  | 200m | 200m
10 | SC - 11-12 | 38°19.3955′S | 144°50.1215′E | 1.00NM |  | 108°T @ 1.21NM |  | 150m | 150m
11 | SC - 13-14 | 38°19.7646′S | 144°51.5799′E | 1.00NM |  | 101°T @ 0.74NM |  | 150m | 150m
12 | SC - 15 - 16 - Center | 38°19.9000′S | 144°52.5000′E | 1.00NM |  | 094°T @ 1.96NM |  | 150m | 150m
13 | Hovell - DUKC | 38°20.0360′S | 144°54.9800′E | 1.00NM | Yes | 001°T @ 2.11NM |  | 400m | 400m
14 | SC - 24-25 - C | 38°17.9289′S | 144°55.0315′E | 1.00NM |  | 001°T @ 17.9NM |  | 370m | 370m
15 | TOZ - Center | 38°00.0000′S | 144°55.2700′E | 1.00NM |  | 003°T @ 1.46NM |  | 300m | 300m
16 | PMC - Extension | 37°58.5445′S | 144°55.3810′E | 1.00NM |  | 003°T @ 0.75NM | 12.0kn | 100m | 100m
17 | PMC - E1-E2 | 37°57.7910′S | 144°55.4352′E | 1.00NM |  | 003°T @ 0.88NM | 12.0kn | 85m | 85m
18 | Fawkner Bn | 37°56.9098′S | 144°55.4986′E | 0.50NM | Yes | 003°T @ 1.30NM | 14.0kn | 85m | 85m
19 | PMC - 1-2 | 37°55.6121′S | 144°55.5923′E | 0.50NM |  | 001°T @ 2.42NM | 14.0kn | 85m | 85m
20 | PMC - 9-10 | 37°53.1887′S | 144°55.6714′E | 0.50NM |  | 001°T @ 0.82NM | 10.0kn | 85m | 85m
21 | WTC - PMC | 37°52.3693′S | 144°55.6981′E | 0.50NM | Yes | 324°T @ 0.67NM | 10.0kn | 120m | 105m
22 | WTC - Breakwater | 37°51.8212′S | 144°55.2046′E | 185m | Yes | 324°T @ 0.64NM | 8.0kn | 100m | 100m
23 | WTC - 21-22 | 37°51.2957′S | 144°54.7317′E | 1.00NM |  | 316°T @ 0.63NM | 8.0kn | 60m | 60m
24 | River - 25-26 | 37°50.8398′S | 144°54.1745′E | 0.50NM |  | 321°T @ 365m | 8.0kn | 60m | 60m
25 | River - 27-28 | 37°50.6857′S | 144°54.0195′E | 185m |  | 333°T @ 363m | 9.0kn | 60m | 60m
26 | River - 29-30 | 37°50.5101′S | 144°53.9084′E | 185m |  | 344°T @ 367m | 8.0kn | 60m | 60m
27 | River - 31-32 | 37°50.3199′S | 144°53.8378′E | 185m |  | 357°T @ 360m | 8.0kn | 60m | 60m
28 | River - 33-34 | 37°50.1253′S | 144°53.8269′E | 185m |  | 008°T @ 364m | 8.0kn | 60m | 60m
29 | River - 35-36 | 37°49.9303′S | 144°53.8621′E | 185m |  | 019°T @ 276m | 8.0kn | 60m | 60m
30 | River - WGB | 37°49.7888′S | 144°53.9218′E | 185m | Yes | 028°T @ 324m | 6.0kn | 60m | 60m
31 | River - 39-40 | 37°49.6339′S | 144°54.0249′E | 185m |  | 037°T @ 263m | 6.0kn | 60m | 60m
32 | River - 41 | 37°49.5205′S | 144°54.1327′E | 185m |  | 045°T @ 175m | 6.0kn | 60m | 60m
33 | River - 42 | 37°49.4534′S | 144°54.2171′E | 185m |  | 048°T @ 148m | 6.0kn | 60m | 60m
34 | River - 43-44 | 37°49.4002′S | 144°54.2922′E | 185m |  | 054°T @ 259m | 6.0kn | 60m | 60m
35 | River - 45 | 37°49.3178′S | 144°54.4349′E | 185m |  | 059°T @ 159m | 6.0kn | 60m | 60m
36 | River - 46-47 | 37°49.2733′S | 144°54.5273′E | 185m |  | 071°T @ 213m | 6.0kn | 60m | 60m
37 | River - Appleton Approach | 37°49.2349′S | 144°54.6643′E | 185m |  | 078°T @ 0.60NM | 6.0kn | 60m | 60m
38 | SB - Appleton | 37°49.1125′S | 144°55.4028′E | 185m

## IN (SD)
PBG to Swanson Dock | [8 empty] | Click to return to Contents page
PBG to Swanson Dock - Non DUKC Route
Waypoint # | Name | Latitude | Longitude | Turning Radius | Key Waypoint | Next Leg Course | Speed Limit | XTD Port | XTD Starboard
1 | Point I | 38°26.9000′S | 144°32.6000′E | 1.00NM | Yes | 000°T @ 5.71NM | 14.0kn | 4.00NM | 4.00NM
2 | PBG | 38°21.1836′S | 144°32.6005′E | 1.00NM | Yes | 058°T @ 3.17NM |  | 1.50NM | 1.50NM
3 | HDS - 2.0''Off Lonsdale | 38°19.4838′S | 144°36.0053′E | 1.00NM |  | 043°T @ 1.39NM |  | 370m | 0.50NM
4 | HDS - Lonsdale White Sector | 38°18.4616′S | 144°37.1943′E | 1.00NM |  | 043°T @ 0.76NM |  | 120m | 120m
5 | Abeam Lonsdale | 38°17.9042′S | 144°37.8427′E | 1.00NM | Yes | 042°T @ 0.70NM |  | 200m | 120m
6 | HDS - Turn Off Leads | 38°17.3902′S | 144°38.4402′E | 0.75NM |  | 092°T @ 1.50NM |  | 450m | 100m
7 | SC - Entrance BCN - South | 38°17.4500′S | 144°40.3500′E | 1.00NM |  | 105°T @ 1.71NM |  | 200m | 100m
8 | SC - 1-2 - South | 38°17.8800′S | 144°42.4500′E | 1.00NM |  | 108°T @ 1.08NM |  | 300m | 100m
9 | SC - 3-4 - South | 38°18.2200′S | 144°43.7500′E | 1.00NM |  | 105°T @ 4.03NM |  | 400m | 150m
10 | SC - 9-10 South | 38°19.2400′S | 144°48.7000′E | 1.00NM |  | 098°T @ 1.13NM |  | 250m | 150m
11 | SC - 11-12 | 38°19.3955′S | 144°50.1215′E | 1.00NM |  | 108°T @ 1.21NM |  | 160m | 160m
12 | SC - 13-14 | 38°19.7646′S | 144°51.5799′E | 1.00NM |  | 104°T @ 0.74NM |  | 160m | 200m
13 | SC - 15-16 - South | 38°19.9400′S | 144°52.5000′E | 1.00NM |  | 094°T @ 1.81NM |  | 200m | 120m
14 | Hovell - In | 38°20.0659′S | 144°54.7942′E | 1.00NM | Yes | 013°T @ 2.19NM |  | 400m | 250m
15 | SC - 24-25 - E | 38°17.9300′S | 144°55.4126′E | 1.00NM |  | 000°T @ 17.9NM |  | 0.40NM | 0.40NM
16 | TOZ - E | 38°00.0000′S | 144°55.4000′E | 1.00NM |  | 359°T @ 1.45NM | 18.0kn | 0.32NM | 350m
17 | PMC - Extension | 37°58.5445′S | 144°55.3810′E | 1.00NM |  | 003°T @ 0.75NM | 18.0kn | 200m | 200m
18 | PMC - E1-E2 | 37°57.7910′S | 144°55.4352′E | 1.00NM |  | 003°T @ 0.88NM | 14.0kn | 85m | 85m
19 | Fawkner Bn | 37°56.9098′S | 144°55.4986′E | 0.50NM | Yes | 003°T @ 1.30NM | 14.0kn | 85m | 85m
20 | PMC - 1-2 | 37°55.6121′S | 144°55.5923′E | 0.50NM |  | 001°T @ 2.42NM | 14.0kn | 85m | 85m
21 | PMC - 9-10 | 37°53.1887′S | 144°55.6714′E | 0.50NM |  | 001°T @ 0.82NM | 10.0kn | 85m | 85m
22 | WTC - PMC | 37°52.3693′S | 144°55.6981′E | 0.50NM | Yes | 324°T @ 0.67NM | 10.0kn | 120m | 105m
23 | WTC - Breakwater | 37°51.8212′S | 144°55.2046′E | 185m | Yes | 324°T @ 0.64NM | 8.0kn | 100m | 100m
24 | WTC - 21-22 | 37°51.2957′S | 144°54.7317′E | 1.00NM |  | 316°T @ 0.63NM | 8.0kn | 60m | 60m
25 | River - 25-26 | 37°50.8398′S | 144°54.1745′E | 0.50NM |  | 321°T @ 365m | 8.0kn | 60m | 60m
26 | River - 27-28 | 37°50.6857′S | 144°54.0195′E | 185m |  | 333°T @ 363m | 9.0kn | 60m | 60m
27 | River - 29-30 | 37°50.5101′S | 144°53.9084′E | 185m |  | 344°T @ 367m | 8.0kn | 60m | 60m
28 | River - 31-32 | 37°50.3199′S | 144°53.8378′E | 185m |  | 357°T @ 360m | 8.0kn | 60m | 60m
29 | River - 33-34 | 37°50.1253′S | 144°53.8269′E | 185m |  | 008°T @ 364m | 8.0kn | 60m | 60m
30 | River - 35-36 | 37°49.9303′S | 144°53.8621′E | 185m |  | 019°T @ 276m | 8.0kn | 60m | 60m
31 | River - WGB | 37°49.7888′S | 144°53.9218′E | 185m | Yes | 028°T @ 324m | 6.0kn | 60m | 60m
32 | River - 39-40 | 37°49.6339′S | 144°54.0249′E | 185m |  | 037°T @ 263m | 6.0kn | 60m | 60m
33 | River - 41 | 37°49.5205′S | 144°54.1327′E | 185m |  | 045°T @ 175m | 6.0kn | 60m | 60m
34 | River - 42 | 37°49.4534′S | 144°54.2171′E | 185m |  | 048°T @ 148m | 6.0kn | 60m | 60m
35 | River - 43-44 | 37°49.4002′S | 144°54.2922′E | 185m |  | 054°T @ 259m | 6.0kn | 60m | 60m
36 | River - 45 | 37°49.3178′S | 144°54.4349′E | 185m |  | 059°T @ 159m | 6.0kn | 60m | 60m
37 | River - 46-47 | 37°49.2733′S | 144°54.5273′E | 185m |  | 059°T @ 474m | 6.0kn | 60m | 60m
38 | SB - Swanson | 37°49.1410′S | 144°54.8043′E | 278m |  | 002°T @ 0.54NM | 3.0kn | 110m | 110m
39 | Berth - SD - End | 37°48.5998′S | 144°54.8268′E | 185m
PBG to Swanson Dock - DUKC Route
Waypoint # | Name | Latitude | Longitude | Turning Radius | Key Waypoint | Next Leg Course | Speed Limit | XTD Port | XTD Starboard
1 | Point I | 38°26.9000′S | 144°32.6000′E | 1.00NM | Yes | 000°T @ 5.71NM | 14.0kn | 4.00NM | 4.00NM
2 | PBG | 38°21.1836′S | 144°32.6005′E | 1.00NM | Yes | 058°T @ 3.17NM |  | 1.50NM | 1.50NM
3 | HDS - 2.0''Off Lonsdale | 38°19.4838′S | 144°36.0053′E | 1.00NM |  | 043°T @ 1.39NM |  | 370m | 0.50NM
4 | HDS - Lonsdale White Sector | 38°18.4616′S | 144°37.1943′E | 1.00NM |  | 043°T @ 0.76NM |  | 120m | 120m
5 | Abeam Lonsdale | 38°17.9042′S | 144°37.8427′E | 1.00NM | Yes | 043°T @ 1.10NM |  | 200m | 120m
6 | HDS - Turn off Leads - DW | 38°17.0900′S | 144°38.7900′E | 1.00NM |  | 104°T @ 1.28NM |  | 300m | 300m
7 | SC - Entrance BCN - Center | 38°17.4050′S | 144°40.3600′E | 1.00NM |  | 105°T @ 1.72NM |  | 200m | 150m
8 | SC - 1-2 - Center | 38°17.8350′S | 144°42.4700′E | 1.00NM |  | 106°T @ 1.80NM |  | 150m | 150m
9 | SC - 3-4 - Center | 38°18.3341′S | 144°44.6704′E | 1.00NM |  | 104°T @ 4.42NM |  | 200m | 200m
10 | SC - 11-12 | 38°19.3955′S | 144°50.1215′E | 1.00NM |  | 108°T @ 1.21NM |  | 150m | 150m
11 | SC - 13-14 | 38°19.7646′S | 144°51.5799′E | 1.00NM |  | 101°T @ 0.74NM |  | 150m | 150m
12 | SC - 15 - 16 - Center | 38°19.9000′S | 144°52.5000′E | 1.00NM |  | 094°T @ 1.96NM |  | 150m | 150m
13 | Hovell - DUKC | 38°20.0360′S | 144°54.9800′E | 1.00NM | Yes | 001°T @ 2.11NM |  | 400m | 400m
14 | SC - 24-25 - C | 38°17.9289′S | 144°55.0315′E | 1.00NM |  | 001°T @ 17.9NM |  | 370m | 370m
15 | TOZ - Center | 38°00.0000′S | 144°55.2700′E | 1.00NM |  | 003°T @ 1.46NM |  | 300m | 300m
16 | PMC - Extension | 37°58.5445′S | 144°55.3810′E | 1.00NM |  | 003°T @ 0.75NM | 12.0kn | 100m | 100m
17 | PMC - E1-E2 | 37°57.7910′S | 144°55.4352′E | 1.00NM |  | 003°T @ 0.88NM | 12.0kn | 85m | 85m
18 | Fawkner Bn | 37°56.9098′S | 144°55.4986′E | 0.50NM | Yes | 003°T @ 1.30NM | 14.0kn | 85m | 85m
19 | PMC - 1-2 | 37°55.6121′S | 144°55.5923′E | 0.50NM |  | 001°T @ 2.42NM | 14.0kn | 85m | 85m
20 | PMC - 9-10 | 37°53.1887′S | 144°55.6714′E | 0.50NM |  | 001°T @ 0.82NM | 10.0kn | 85m | 85m
21 | WTC - PMC | 37°52.3693′S | 144°55.6981′E | 0.50NM | Yes | 324°T @ 0.67NM | 10.0kn | 120m | 105m
22 | WTC - Breakwater | 37°51.8212′S | 144°55.2046′E | 185m | Yes | 324°T @ 0.64NM | 8.0kn | 100m | 100m
23 | WTC - 21-22 | 37°51.2957′S | 144°54.7317′E | 1.00NM |  | 316°T @ 0.63NM | 8.0kn | 60m | 60m
24 | River - 25-26 | 37°50.8398′S | 144°54.1745′E | 0.50NM |  | 321°T @ 365m | 8.0kn | 60m | 60m
25 | River - 27-28 | 37°50.6857′S | 144°54.0195′E | 185m |  | 333°T @ 363m | 9.0kn | 60m | 60m
26 | River - 29-30 | 37°50.5101′S | 144°53.9084′E | 185m |  | 344°T @ 367m | 8.0kn | 60m | 60m
27 | River - 31-32 | 37°50.3199′S | 144°53.8378′E | 185m |  | 357°T @ 360m | 8.0kn | 60m | 60m
28 | River - 33-34 | 37°50.1253′S | 144°53.8269′E | 185m |  | 008°T @ 364m | 8.0kn | 60m | 60m
29 | River - 35-36 | 37°49.9303′S | 144°53.8621′E | 185m |  | 019°T @ 276m | 8.0kn | 60m | 60m
30 | River - WGB | 37°49.7888′S | 144°53.9218′E | 185m | Yes | 028°T @ 324m | 6.0kn | 60m | 60m
31 | River - 39-40 | 37°49.6339′S | 144°54.0249′E | 185m |  | 037°T @ 263m | 6.0kn | 60m | 60m
32 | River - 41 | 37°49.5205′S | 144°54.1327′E | 185m |  | 045°T @ 175m | 6.0kn | 60m | 60m
33 | River - 42 | 37°49.4534′S | 144°54.2171′E | 185m |  | 048°T @ 148m | 6.0kn | 60m | 60m
34 | River - 43-44 | 37°49.4002′S | 144°54.2922′E | 185m |  | 054°T @ 259m | 6.0kn | 60m | 60m
35 | River - 45 | 37°49.3178′S | 144°54.4349′E | 185m |  | 059°T @ 159m | 6.0kn | 60m | 60m
36 | River - 46-47 | 37°49.2733′S | 144°54.5273′E | 185m |  | 059°T @ 474m | 6.0kn | 60m | 60m
37 | SB - Swanson | 37°49.1410′S | 144°54.8043′E | 278m |  | 002°T @ 0.54NM | 3.0kn | 110m | 110m
38 | Berth - SD - End | 37°48.5998′S | 144°54.8268′E | 185m

## IN (MRY1, YVL, HOLD)
PBG to MRY1, YVL & HOLD | [8 empty] | Click to return to Contents page
PBG to MRY1, YVL & HOLD - Non DUKC Route
Waypoint # | Name | Latitude | Longitude | Turning Radius | Key Waypoint | Next Leg Course | Speed Limit | XTD Port | XTD Starboard
1 | Point I | 38°26.9000′S | 144°32.6000′E | 1.00NM | Yes | 000°T @ 5.71NM | 14.0kn | 4.00NM | 4.00NM
2 | PBG | 38°21.1836′S | 144°32.6005′E | 1.00NM | Yes | 058°T @ 3.17NM |  | 1.50NM | 1.50NM
3 | HDS - 2.0''Off Lonsdale | 38°19.4838′S | 144°36.0053′E | 1.00NM |  | 043°T @ 1.39NM |  | 370m | 0.50NM
4 | HDS - Lonsdale White Sector | 38°18.4616′S | 144°37.1943′E | 1.00NM |  | 043°T @ 0.76NM |  | 120m | 120m
5 | Abeam Lonsdale | 38°17.9042′S | 144°37.8427′E | 1.00NM | Yes | 042°T @ 0.70NM |  | 200m | 120m
6 | HDS - Turn Off Leads | 38°17.3902′S | 144°38.4402′E | 0.75NM |  | 092°T @ 1.50NM |  | 450m | 100m
7 | SC - Entrance BCN - South | 38°17.4500′S | 144°40.3500′E | 1.00NM |  | 105°T @ 1.71NM |  | 200m | 100m
8 | SC - 1-2 - South | 38°17.8800′S | 144°42.4500′E | 1.00NM |  | 108°T @ 1.08NM |  | 300m | 100m
9 | SC - 3-4 - South | 38°18.2200′S | 144°43.7500′E | 1.00NM |  | 105°T @ 4.03NM |  | 400m | 150m
10 | SC - 9-10 South | 38°19.2400′S | 144°48.7000′E | 1.00NM |  | 098°T @ 1.13NM |  | 250m | 150m
11 | SC - 11-12 | 38°19.3955′S | 144°50.1215′E | 1.00NM |  | 108°T @ 1.21NM |  | 160m | 160m
12 | SC - 13-14 | 38°19.7646′S | 144°51.5799′E | 1.00NM |  | 104°T @ 0.74NM |  | 160m | 200m
13 | SC - 15-16 - South | 38°19.9400′S | 144°52.5000′E | 1.00NM |  | 094°T @ 1.81NM |  | 200m | 120m
14 | Hovell - In | 38°20.0659′S | 144°54.7942′E | 1.00NM | Yes | 013°T @ 2.19NM |  | 400m | 250m
15 | SC - 24-25 - E | 38°17.9300′S | 144°55.4126′E | 1.00NM |  | 000°T @ 17.9NM |  | 0.40NM | 0.40NM
16 | TOZ - E | 38°00.0000′S | 144°55.4000′E | 1.00NM |  | 359°T @ 1.45NM | 18.0kn | 0.32NM | 350m
17 | PMC - Extension | 37°58.5445′S | 144°55.3810′E | 1.00NM |  | 003°T @ 0.75NM | 18.0kn | 200m | 200m
18 | PMC - E1-E2 | 37°57.7910′S | 144°55.4352′E | 1.00NM |  | 003°T @ 0.88NM | 14.0kn | 85m | 85m
19 | Fawkner Bn | 37°56.9098′S | 144°55.4986′E | 0.50NM | Yes | 003°T @ 1.30NM | 14.0kn | 85m | 85m
20 | PMC - 1-2 | 37°55.6121′S | 144°55.5923′E | 0.50NM |  | 001°T @ 2.42NM | 14.0kn | 85m | 85m
21 | PMC - 9-10 | 37°53.1887′S | 144°55.6714′E | 0.50NM |  | 001°T @ 0.82NM | 10.0kn | 85m | 85m
22 | WTC - PMC | 37°52.3693′S | 144°55.6981′E | 0.50NM | Yes | 324°T @ 0.67NM | 10.0kn | 120m | 105m
23 | WTC - Breakwater | 37°51.8212′S | 144°55.2046′E | 185m | Yes | 324°T @ 0.64NM | 8.0kn | 100m | 100m
24 | WTC - 21-22 | 37°51.2957′S | 144°54.7317′E | 1.00NM |  | 316°T @ 0.63NM | 8.0kn | 60m | 60m
25 | River - 25-26 | 37°50.8398′S | 144°54.1745′E | 0.50NM |  | 321°T @ 365m | 8.0kn | 60m | 60m
26 | River - 27-28 | 37°50.6857′S | 144°54.0195′E | 185m |  | 333°T @ 363m | 9.0kn | 60m | 60m
27 | River - 29-30 | 37°50.5101′S | 144°53.9084′E | 185m |  | 344°T @ 367m | 8.0kn | 60m | 60m
28 | River - 31-32 | 37°50.3199′S | 144°53.8378′E | 185m |  | 357°T @ 360m | 8.0kn | 60m | 60m
29 | River - 33-34 | 37°50.1253′S | 144°53.8269′E | 185m |  | 008°T @ 364m | 8.0kn | 60m | 60m
30 | River - 35-36 | 37°49.9303′S | 144°53.8621′E | 185m |  | 019°T @ 276m | 8.0kn | 60m | 60m
31 | River - WGB | 37°49.7888′S | 144°53.9218′E | 185m | Yes | 028°T @ 324m | 6.0kn | 60m | 60m
32 | River - 39-40 | 37°49.6339′S | 144°54.0249′E | 185m |  | 037°T @ 263m | 6.0kn | 60m | 60m
33 | River - 41 | 37°49.5205′S | 144°54.1327′E | 185m |  | 043°T @ 357m | 6.0kn | 50m | 50m
34 | SB - Yarraville Approach | 37°49.3800′S | 144°54.2990′E | 185m |  | 044°T @ 168m | 3.0kn | 50m | 50m
35 | Berth - MRY - Swing Start | 37°49.3150′S | 144°54.3790′E | 93m |  | 046°T @ 72m | 3.0kn | 100m | 120m
36 | SB - Yarraville | 37°49.2880′S | 144°54.4140′E | 93m |  | 351°T @ 108m | 3.0kn | 70m | 120m
37 | Berth - MRY - Swing Complete | 37°49.2300′S | 144°54.4030′E | 93m |  | 350°T @ 421m | 3.0kn | 30m | 30m
38 | Berth - MRY1 | 37°49.0056′S | 144°54.3550′E | 185m | Yes
PBG to MRY1, YVL & HOLD - Western Bypass Route
Waypoint # | Name | Latitude | Longitude | Turning Radius | Key Waypoint | Next Leg Course | Speed Limit | XTD Port | XTD Starboard
1 | Point I | 38°26.9000′S | 144°32.6000′E | 1.00NM | Yes | 000°T @ 5.71NM | 14.0kn | 4.00NM | 4.00NM
2 | PBG | 38°21.1836′S | 144°32.6005′E | 1.00NM | Yes | 058°T @ 3.17NM |  | 1.50NM | 1.50NM
3 | HDS - 2.0''Off Lonsdale | 38°19.4838′S | 144°36.0053′E | 1.00NM |  | 043°T @ 1.39NM |  | 370m | 0.50NM
4 | HDS - Lonsdale White Sector | 38°18.4616′S | 144°37.1943′E | 1.00NM |  | 043°T @ 0.76NM |  | 120m | 120m
5 | Abeam Lonsdale | 38°17.9042′S | 144°37.8427′E | 1.00NM | Yes | 042°T @ 0.70NM |  | 200m | 120m
6 | HDS - Turn Off Leads | 38°17.3902′S | 144°38.4402′E | 0.75NM |  | 092°T @ 1.50NM |  | 450m | 100m
7 | SC - Entrance BCN - South | 38°17.4500′S | 144°40.3500′E | 1.00NM |  | 105°T @ 1.71NM |  | 200m | 100m
8 | SC - 1-2 - South | 38°17.8800′S | 144°42.4500′E | 1.00NM |  | 108°T @ 1.08NM |  | 300m | 100m
9 | SC - 3-4 - South | 38°18.2200′S | 144°43.7500′E | 1.00NM |  | 105°T @ 4.03NM |  | 400m | 150m
10 | SC - 9-10 South | 38°19.2400′S | 144°48.7000′E | 1.00NM |  | 098°T @ 1.13NM |  | 250m | 150m
11 | SC - 11-12 | 38°19.3955′S | 144°50.1215′E | 1.00NM |  | 108°T @ 1.21NM |  | 160m | 160m
12 | SC - 13-14 | 38°19.7646′S | 144°51.5799′E | 1.00NM |  | 104°T @ 0.74NM |  | 160m | 200m
13 | SC - 15-16 - South | 38°19.9400′S | 144°52.5000′E | 1.00NM |  | 094°T @ 1.81NM |  | 200m | 120m
14 | Hovell - In | 38°20.0659′S | 144°54.7942′E | 1.00NM | Yes | 013°T @ 2.19NM |  | 400m | 250m
15 | SC - 24-25 - E | 38°17.9300′S | 144°55.4126′E | 1.00NM |  | 000°T @ 17.9NM |  | 0.40NM | 0.40NM
16 | TOZ - E | 38°00.0000′S | 144°55.4000′E | 1.00NM |  | 356°T @ 2.22NM | 18.0kn | 0.32NM | 350m
17 | PMC - E1-E2 - West | 37°57.7820′S | 144°55.1960′E | 1.00NM |  | 003°T @ 0.88NM | 14.0kn | 210m | 210m
18 | FWK - West | 37°56.9000′S | 144°55.2600′E | 2.19NM | Yes | 003°T @ 1.82NM | 14.0kn | 210m | 210m
19 | PMC - W Bypass Approach | 37°55.0760′S | 144°55.3700′E | 0.54NM |  | 002°T @ 1.89NM | 14.0kn | 210m | 210m
20 | PMC - 9-10 West | 37°53.1850′S | 144°55.4340′E | 1.00NM |  | 002°T @ 0.61NM | 10.0kn | 210m | 210m
21 | PMC - T26 | 37°52.5700′S | 144°55.4550′E | 1.00NM |  | 350°T @ 0.63NM | 10.0kn | 150m | 150m
22 | WTC - West Bypass | 37°51.9516′S | 144°55.3221′E | 0.50NM |  | 324°T @ 296m | 8.0kn | 100m | 100m
23 | WTC - Breakwater | 37°51.8212′S | 144°55.2046′E | 185m | Yes | 324°T @ 0.64NM | 8.0kn | 100m | 100m
24 | WTC - 21-22 | 37°51.2957′S | 144°54.7317′E | 1.00NM |  | 316°T @ 0.63NM | 8.0kn | 60m | 60m
25 | River - 25-26 | 37°50.8398′S | 144°54.1745′E | 0.50NM |  | 321°T @ 365m | 8.0kn | 60m | 60m
26 | River - 27-28 | 37°50.6857′S | 144°54.0195′E | 185m |  | 333°T @ 363m | 9.0kn | 60m | 60m
27 | River - 29-30 | 37°50.5101′S | 144°53.9084′E | 185m |  | 344°T @ 367m | 8.0kn | 60m | 60m
28 | River - 31-32 | 37°50.3199′S | 144°53.8378′E | 185m |  | 357°T @ 360m | 8.0kn | 60m | 60m
29 | River - 33-34 | 37°50.1253′S | 144°53.8269′E | 185m |  | 008°T @ 364m | 8.0kn | 60m | 60m
30 | River - 35-36 | 37°49.9303′S | 144°53.8621′E | 185m |  | 019°T @ 276m | 8.0kn | 60m | 60m
31 | River - WGB | 37°49.7888′S | 144°53.9218′E | 185m | Yes | 028°T @ 324m | 6.0kn | 60m | 60m
32 | River - 39-40 | 37°49.6339′S | 144°54.0249′E | 185m |  | 037°T @ 263m | 6.0kn | 60m | 60m
33 | River - 41 | 37°49.5205′S | 144°54.1327′E | 185m |  | 043°T @ 357m | 6.0kn | 50m | 50m
34 | SB - Yarraville Approach | 37°49.3800′S | 144°54.2990′E | 185m |  | 044°T @ 168m | 3.0kn | 50m | 50m
35 | Berth - MRY - Swing Start | 37°49.3150′S | 144°54.3790′E | 93m |  | 046°T @ 72m | 3.0kn | 100m | 120m
36 | SB - Yarraville | 37°49.2880′S | 144°54.4140′E | 93m |  | 351°T @ 108m | 3.0kn | 70m | 120m
37 | Berth - MRY - Swing Complete | 37°49.2300′S | 144°54.4030′E | 93m |  | 350°T @ 421m | 3.0kn | 30m | 30m
38 | Berth - MRY1 | 37°49.0056′S | 144°54.3550′E | 185m | Yes

## IN (Webb Dock)
PBG to Webb Dock | [8 empty] | Click to return to Contents page
PBG to Webb Dock - Non DUKC Route
Waypoint # | Name | Latitude | Longitude | Turning Radius | Key Waypoint | Next Leg Course | Speed Limit | XTD Port | XTD Starboard
1 | Point I | 38°26.9000′S | 144°32.6000′E | 1.00NM | Yes | 000°T @ 5.71NM | 14.0kn | 4.00NM | 4.00NM
2 | PBG | 38°21.1836′S | 144°32.6005′E | 1.00NM | Yes | 058°T @ 3.17NM |  | 1.50NM | 1.50NM
3 | HDS - 2.0''Off Lonsdale | 38°19.4838′S | 144°36.0053′E | 1.00NM |  | 043°T @ 1.39NM |  | 370m | 0.50NM
4 | HDS - Lonsdale White Sector | 38°18.4616′S | 144°37.1943′E | 1.00NM |  | 043°T @ 0.76NM |  | 120m | 120m
5 | Abeam Lonsdale | 38°17.9042′S | 144°37.8427′E | 1.00NM | Yes | 042°T @ 0.70NM |  | 200m | 120m
6 | HDS - Turn Off Leads | 38°17.3902′S | 144°38.4402′E | 0.75NM |  | 092°T @ 1.50NM |  | 450m | 100m
7 | SC - Entrance BCN - South | 38°17.4500′S | 144°40.3500′E | 1.00NM |  | 105°T @ 1.71NM |  | 200m | 100m
8 | SC - 1-2 - South | 38°17.8800′S | 144°42.4500′E | 1.00NM |  | 108°T @ 1.08NM |  | 300m | 100m
9 | SC - 3-4 - South | 38°18.2200′S | 144°43.7500′E | 1.00NM |  | 105°T @ 4.03NM |  | 400m | 150m
10 | SC - 9-10 South | 38°19.2400′S | 144°48.7000′E | 1.00NM |  | 098°T @ 1.13NM |  | 250m | 150m
11 | SC - 11-12 | 38°19.3955′S | 144°50.1215′E | 1.00NM |  | 108°T @ 1.21NM |  | 160m | 160m
12 | SC - 13-14 | 38°19.7646′S | 144°51.5799′E | 1.00NM |  | 104°T @ 0.74NM |  | 160m | 200m
13 | SC - 15-16 - South | 38°19.9400′S | 144°52.5000′E | 1.00NM |  | 094°T @ 1.81NM |  | 200m | 120m
14 | Hovell - In | 38°20.0659′S | 144°54.7942′E | 1.00NM | Yes | 013°T @ 2.19NM |  | 400m | 250m
15 | SC - 24-25 - E | 38°17.9300′S | 144°55.4126′E | 1.00NM |  | 000°T @ 17.9NM |  | 0.40NM | 0.40NM
16 | TOZ - E | 38°00.0000′S | 144°55.4000′E | 1.00NM |  | 359°T @ 1.45NM | 18.0kn | 0.32NM | 350m
17 | PMC - Extension | 37°58.5445′S | 144°55.3810′E | 1.00NM |  | 003°T @ 0.75NM | 18.0kn | 200m | 200m
18 | PMC - E1-E2 | 37°57.7910′S | 144°55.4352′E | 1.00NM |  | 003°T @ 0.88NM | 14.0kn | 85m | 85m
19 | Fawkner Bn | 37°56.9098′S | 144°55.4986′E | 0.50NM | Yes | 003°T @ 1.30NM | 14.0kn | 85m | 85m
20 | PMC - 1-2 | 37°55.6121′S | 144°55.5923′E | 0.50NM |  | 001°T @ 2.42NM | 14.0kn | 85m | 85m
21 | PMC - 9-10 | 37°53.1887′S | 144°55.6714′E | 0.50NM |  | 001°T @ 0.82NM | 10.0kn | 85m | 85m
22 | WTC - PMC | 37°52.3693′S | 144°55.6981′E | 0.50NM | Yes | 324°T @ 0.67NM | 10.0kn | 120m | 105m
23 | WTC - Breakwater | 37°51.8212′S | 144°55.2046′E | 185m | Yes | 324°T @ 0.64NM | 8.0kn | 100m | 100m
24 | WTC - 21-22 | 37°51.2957′S | 144°54.7317′E | 1.00NM |  | 327°T @ 545m | 6.0kn | 120m | 120m
25 | SB - Webb | 37°51.0480′S | 144°54.5300′E | 93m |  | 012°T @ 181m | 3.0kn | 80m | 150m
26 | WTC - 82 | 37°50.9520′S | 144°54.5550′E | 278m |  | 334°T @ 0.56NM | 3.0kn | 60m | 80m
27 | Berth - Webb Dock 1 West | 37°50.4430′S | 144°54.2440′E
PBG to Webb Dock - DUKC Route
Waypoint # | Name | Latitude | Longitude | Turning Radius | Key Waypoint | Next Leg Course | Speed Limit | XTD Port | XTD Starboard
1 | Point I | 38°26.9000′S | 144°32.6000′E | 1.00NM | Yes | 000°T @ 5.71NM | 14.0kn | 4.00NM | 4.00NM
2 | PBG | 38°21.1836′S | 144°32.6005′E | 1.00NM | Yes | 058°T @ 3.17NM |  | 1.50NM | 1.50NM
3 | HDS - 2.0''Off Lonsdale | 38°19.4838′S | 144°36.0053′E | 1.00NM |  | 043°T @ 1.39NM |  | 370m | 0.50NM
4 | HDS - Lonsdale White Sector | 38°18.4616′S | 144°37.1943′E | 1.00NM |  | 043°T @ 0.76NM |  | 120m | 120m
5 | Abeam Lonsdale | 38°17.9042′S | 144°37.8427′E | 1.00NM | Yes | 043°T @ 1.10NM |  | 200m | 120m
6 | HDS - Turn off Leads - DW | 38°17.0900′S | 144°38.7900′E | 1.00NM |  | 104°T @ 1.28NM |  | 300m | 300m
7 | SC - Entrance BCN - Center | 38°17.4050′S | 144°40.3600′E | 1.00NM |  | 105°T @ 1.72NM |  | 200m | 150m
8 | SC - 1-2 - Center | 38°17.8350′S | 144°42.4700′E | 1.00NM |  | 106°T @ 1.80NM |  | 150m | 150m
9 | SC - 3-4 - Center | 38°18.3341′S | 144°44.6704′E | 1.00NM |  | 104°T @ 4.42NM |  | 200m | 200m
10 | SC - 11-12 | 38°19.3955′S | 144°50.1215′E | 1.00NM |  | 108°T @ 1.21NM |  | 150m | 150m
11 | SC - 13-14 | 38°19.7646′S | 144°51.5799′E | 1.00NM |  | 101°T @ 0.74NM |  | 150m | 150m
12 | SC - 15 - 16 - Center | 38°19.9000′S | 144°52.5000′E | 1.00NM |  | 094°T @ 1.96NM |  | 150m | 150m
13 | Hovell - DUKC | 38°20.0360′S | 144°54.9800′E | 1.00NM | Yes | 001°T @ 2.11NM |  | 400m | 400m
14 | SC - 24-25 - C | 38°17.9289′S | 144°55.0315′E | 1.00NM |  | 001°T @ 17.9NM |  | 370m | 370m
15 | TOZ - Center | 38°00.0000′S | 144°55.2700′E | 1.00NM |  | 003°T @ 1.46NM |  | 300m | 300m
16 | PMC - Extension | 37°58.5445′S | 144°55.3810′E | 1.00NM |  | 003°T @ 0.75NM | 12.0kn | 100m | 100m
17 | PMC - E1-E2 | 37°57.7910′S | 144°55.4352′E | 1.00NM |  | 003°T @ 0.88NM | 12.0kn | 85m | 85m
18 | Fawkner Bn | 37°56.9098′S | 144°55.4986′E | 0.50NM | Yes | 003°T @ 1.30NM | 14.0kn | 85m | 85m
19 | PMC - 1-2 | 37°55.6121′S | 144°55.5923′E | 0.50NM |  | 001°T @ 2.42NM | 14.0kn | 85m | 85m
20 | PMC - 9-10 | 37°53.1887′S | 144°55.6714′E | 0.50NM |  | 001°T @ 0.82NM | 10.0kn | 85m | 85m
21 | WTC - PMC | 37°52.3693′S | 144°55.6981′E | 0.50NM | Yes | 324°T @ 0.67NM | 10.0kn | 120m | 105m
22 | WTC - Breakwater | 37°51.8212′S | 144°55.2046′E | 185m | Yes | 324°T @ 0.64NM | 8.0kn | 100m | 100m
23 | WTC - 21-22 | 37°51.2957′S | 144°54.7317′E | 1.00NM |  | 327°T @ 545m | 6.0kn | 120m | 120m
24 | SB - Webb | 37°51.0480′S | 144°54.5300′E | 93m |  | 012°T @ 181m | 3.0kn | 80m | 150m
25 | WTC - 82 | 37°50.9520′S | 144°54.5550′E | 278m |  | 334°T @ 0.56NM | 3.0kn | 60m | 80m
26 | Berth - Webb Dock 1 West | 37°50.4430′S | 144°54.2440′E

## IN (Station Pier)
PBG to Station Pier | [8 empty] | Click to return to Contents page
PBG to Station Pier - Non DUKC Route
Waypoint # | Name | Latitude | Longitude | Turning Radius | Key Waypoint | Next Leg Course | Speed Limit | XTD Port | XTD Starboard
1 | Point I | 38°26.9000′S | 144°32.6000′E | 1.00NM | Yes | 000°T @ 5.71NM | 14.0kn | 4.00NM | 4.00NM
2 | PBG | 38°21.1836′S | 144°32.6005′E | 1.00NM | Yes | 058°T @ 3.17NM |  | 1.50NM | 1.50NM
3 | HDS - 2.0''Off Lonsdale | 38°19.4838′S | 144°36.0053′E | 1.00NM |  | 043°T @ 1.39NM |  | 370m | 0.50NM
4 | HDS - Lonsdale White Sector | 38°18.4616′S | 144°37.1943′E | 1.00NM |  | 043°T @ 0.76NM |  | 120m | 120m
5 | Abeam Lonsdale | 38°17.9042′S | 144°37.8427′E | 1.00NM | Yes | 043°T @ 1.10NM |  | 200m | 120m
6 | HDS - Turn off Leads - DW | 38°17.0900′S | 144°38.7900′E | 1.00NM |  | 104°T @ 1.28NM |  | 300m | 300m
7 | SC - Entrance BCN - Center | 38°17.4050′S | 144°40.3600′E | 1.00NM |  | 105°T @ 1.72NM |  | 200m | 150m
8 | SC - 1-2 - Center | 38°17.8350′S | 144°42.4700′E | 1.00NM |  | 106°T @ 1.80NM |  | 150m | 150m
9 | SC - 3-4 - Center | 38°18.3341′S | 144°44.6704′E | 1.00NM |  | 104°T @ 4.42NM |  | 200m | 200m
10 | SC - 11-12 | 38°19.3955′S | 144°50.1215′E | 1.00NM |  | 108°T @ 1.21NM |  | 150m | 150m
11 | SC - 13-14 | 38°19.7646′S | 144°51.5799′E | 1.00NM |  | 101°T @ 0.74NM |  | 150m | 150m
12 | SC - 15 - 16 - Center | 38°19.9000′S | 144°52.5000′E | 1.00NM |  | 094°T @ 2.11NM |  | 150m | 150m
13 | Hovell - Cruise | 38°20.0460′S | 144°55.1800′E | 1.20NM | Yes | 005°T @ 2.12NM |  | 400m | 400m
14 | SC - 24-25 - E | 38°17.9300′S | 144°55.4126′E | 1.00NM |  | 000°T @ 17.9NM |  | 0.30NM | 0.30NM
15 | TOZ - Center | 38°00.0000′S | 144°55.2700′E | 1.00NM |  | 003°T @ 1.46NM | 18.0kn | 300m | 300m
16 | PMC - Extension | 37°58.5445′S | 144°55.3810′E | 1.00NM |  | 003°T @ 0.75NM | 18.0kn | 200m | 200m
17 | PMC - E1-E2 | 37°57.7910′S | 144°55.4352′E | 1.00NM |  | 003°T @ 0.88NM | 14.0kn | 85m | 85m
18 | Fawkner Bn | 37°56.9098′S | 144°55.4986′E | 0.50NM | Yes | 003°T @ 1.30NM | 14.0kn | 85m | 85m
19 | PMC - 1-2 | 37°55.6121′S | 144°55.5923′E | 0.50NM |  | 001°T @ 2.42NM | 14.0kn | 85m | 85m
20 | PMC - 9-10 | 37°53.1887′S | 144°55.6714′E | 0.50NM |  | 002°T @ 1.12NM | 10.0kn | 85m | 85m
21 | PMC - 70-71 | 37°52.0692′S | 144°55.7092′E | 0.50NM | Yes | 002°T @ 0.77NM | 10.0kn | 50m | 50m
22 | PMC - 73-74 | 37°51.3020′S | 144°55.7350′E |  |  | 352°T @ 377m | 8.0kn | 60m | 60m
23 | PMC - 75-76 | 37°51.1000′S | 144°55.7000′E | 370m |  | 348°T @ 341m | 6.0kn | 100m | 200m
24 | SB - Station Pier West | 37°50.9200′S | 144°55.6500′E | 370m |  | 035°T @ 384m | 6.0kn | 200m | 100m
25 | Berth - SPOW | 37°50.7500′S | 144°55.8000′E

## IN (Geelong)
PBG to Geelong | [8 empty] | Click to return to Contents page
PBG to Geelong - Non DUKC Route
Waypoint # | Name | Latitude | Longitude | Turning Radius | Key Waypoint | Next Leg Course | Speed Limit | XTD Port | XTD Starboard
1 | Point I | 38°26.9000′S | 144°32.6000′E | 1.00NM | Yes | 000°T @ 5.71NM | 14.0kn | 4.00NM | 4.00NM
2 | PBG | 38°21.1836′S | 144°32.6005′E | 1.00NM | Yes | 058°T @ 3.17NM |  | 1.50NM | 1.50NM
3 | HDS - 2.0''Off Lonsdale | 38°19.4838′S | 144°36.0053′E | 1.00NM |  | 043°T @ 1.39NM |  | 370m | 0.50NM
4 | HDS - Lonsdale White Sector | 38°18.4616′S | 144°37.1943′E | 1.00NM |  | 043°T @ 0.76NM |  | 120m | 120m
5 | Abeam Lonsdale | 38°17.9042′S | 144°37.8427′E | 1.00NM | Yes | 042°T @ 0.70NM |  | 200m | 120m
6 | HDS - Turn Off Leads | 38°17.3902′S | 144°38.4402′E | 0.75NM |  | 092°T @ 1.50NM |  | 450m | 100m
7 | SC - Entrance BCN - South | 38°17.4500′S | 144°40.3500′E | 1.00NM |  | 105°T @ 1.71NM |  | 200m | 100m
8 | SC - 1-2 - South | 38°17.8800′S | 144°42.4500′E | 1.00NM |  | 108°T @ 1.08NM |  | 300m | 100m
9 | SC - 3-4 - South | 38°18.2200′S | 144°43.7500′E | 1.00NM |  | 105°T @ 4.03NM |  | 400m | 150m
10 | SC - 9-10 South | 38°19.2400′S | 144°48.7000′E | 1.00NM |  | 098°T @ 1.13NM |  | 250m | 150m
11 | SC - 11-12 | 38°19.3955′S | 144°50.1215′E | 1.00NM |  | 108°T @ 1.21NM |  | 160m | 160m
12 | SC - 13-14 | 38°19.7646′S | 144°51.5799′E | 1.00NM |  | 104°T @ 0.74NM |  | 160m | 200m
13 | SC - 15-16 - South | 38°19.9400′S | 144°52.5000′E | 1.00NM |  | 094°T @ 1.81NM |  | 200m | 120m
14 | Hovell - In | 38°20.0659′S | 144°54.7942′E | 1.00NM | Yes | 013°T @ 2.19NM |  | 400m | 250m
15 | SC - 24-25 - E | 38°17.9300′S | 144°55.4126′E | 1.00NM |  | 328°T @ 14.3NM |  | 0.70NM | 0.70NM
16 | Prince George Beacon | 38°05.7200′S | 144°45.8800′E | 1.00NM |  | 280°T @ 4.76NM |  | 0.49NM | 0.70NM
17 | PRC - Entrance Beacon | 38°04.9200′S | 144°39.9400′E | 0.50NM | Yes | 261°T @ 1.10NM |  | 50m | 50m
18 | PRC - 1-2 | 38°05.0995′S | 144°38.5700′E | 0.50NM | Yes | 260°T @ 0.67NM | 14.0kn | 40m | 40m
19 | PRC - 3-4 | 38°05.2200′S | 144°37.7300′E | 2.00NM |  | 257°T @ 0.40NM | 14.0kn | 40m | 40m
20 | PRC - 3-5 | 38°05.3102′S | 144°37.2403′E | 2.00NM |  | 252°T @ 521m | 14.0kn | 40m | 40m
21 | PRC - 5-6 | 38°05.3971′S | 144°36.9010′E | 2.00NM |  | 249°T @ 0.31NM | 14.0kn | 40m | 40m
22 | PRC - 5-7 | 38°05.5101′S | 144°36.5323′E | 2.00NM |  | 246°T @ 0.39NM | 14.0kn | 50m | 50m
23 | PRC - 7-8 | 38°05.6717′S | 144°36.0806′E | 2.00NM |  | 235°T @ 0.59NM | 14.0kn | 40m | 40m
24 | PRC - 7A-8A | 38°06.0058′S | 144°35.4712′E | 1.00NM |  | 235°T @ 3.26NM | 14.0kn | 40m | 40m
25 | PRC - 17-18 | 38°07.8731′S | 144°32.0771′E | 1.00NM |  | 282°T @ 3.68NM | 14.0kn | 40m | 40m
26 | WSC - 14 | 38°07.1139′S | 144°27.5199′E | 1.00NM |  | 270°T @ 0.59NM | 12.0kn | 60m | 80m
27 | HC - 1-2 | 38°07.1141′S | 144°26.7749′E | 2.00NM |  | 265°T @ 0.49NM | 12.0kn | 50m | 50m
28 | HC - 3-4 | 38°07.1575′S | 144°26.1512′E | 1.00NM |  | 263°T @ 2.65NM | 12.0kn | 50m | 50m
29 | HC - 11 | 38°07.4938′S | 144°22.8201′E | 370m |  | 262°T @ 1.03NM | 8.0kn | 80m | 80m
30 | City Bend | 38°07.6300′S | 144°21.5300′E | 0.50NM |  | 030°T @ 1.07NM | 8.0kn | 80m | 80m
31 | CC - 3 | 38°06.6960′S | 144°22.2052′E | 370m |  | 036°T @ 0.61NM | 8.0kn | 80m | 80m
32 | CC - 5-6 | 38°06.1977′S | 144°22.6603′E | 0.50NM |  | 036°T @ 0.52NM | 6.0kn | 80m | 80m
33 | SB - Lascelles | 38°05.7753′S | 144°23.0472′E | 0.50NM |  | 046°T @ 0.53NM | 6.0kn | 150m | 150m
34 | Berth - Refinery #1 | 38°05.4022′S | 144°23.5321′E | 185m
PBG to Geelong - DUKC Route
Waypoint # | Name | Latitude | Longitude | Turning Radius | Key Waypoint | Next Leg Course | Speed Limit | XTD Port | XTD Starboard
1 | Point I | 38°26.9000′S | 144°32.6000′E | 1.00NM | Yes | 000°T @ 5.71NM | 14.0kn | 4.00NM | 4.00NM
2 | PBG | 38°21.1836′S | 144°32.6005′E | 1.00NM | Yes | 058°T @ 3.17NM |  | 1.50NM | 1.50NM
3 | HDS - 2.0''Off Lonsdale | 38°19.4838′S | 144°36.0053′E | 1.00NM |  | 043°T @ 1.39NM |  | 370m | 0.50NM
4 | HDS - Lonsdale White Sector | 38°18.4616′S | 144°37.1943′E | 1.00NM |  | 043°T @ 0.76NM |  | 120m | 120m
5 | Abeam Lonsdale | 38°17.9042′S | 144°37.8427′E | 1.00NM | Yes | 043°T @ 1.10NM |  | 200m | 120m
6 | HDS - Turn off Leads - DW | 38°17.0900′S | 144°38.7900′E | 1.00NM |  | 104°T @ 1.28NM |  | 300m | 300m
7 | SC - Entrance BCN - Center | 38°17.4050′S | 144°40.3600′E | 1.00NM |  | 105°T @ 1.72NM |  | 200m | 150m
8 | SC - 1-2 - Center | 38°17.8350′S | 144°42.4700′E | 1.00NM |  | 106°T @ 1.80NM |  | 150m | 150m
9 | SC - 3-4 - Center | 38°18.3341′S | 144°44.6704′E | 1.00NM |  | 104°T @ 4.42NM |  | 200m | 200m
10 | SC - 11-12 | 38°19.3955′S | 144°50.1215′E | 1.00NM |  | 108°T @ 1.21NM |  | 150m | 150m
11 | SC - 13-14 | 38°19.7646′S | 144°51.5799′E | 1.00NM |  | 101°T @ 0.74NM |  | 150m | 150m
12 | SC - 15 - 16 - Center | 38°19.9000′S | 144°52.5000′E | 1.00NM |  | 094°T @ 1.96NM |  | 150m | 150m
13 | Hovell - DUKC | 38°20.0360′S | 144°54.9800′E | 1.00NM | Yes | 001°T @ 2.11NM |  | 400m | 400m
14 | SC - 24-25 - C | 38°17.9289′S | 144°55.0315′E | 1.00NM |  | 329°T @ 14.2NM |  | 0.70NM | 0.70NM
15 | Prince George Beacon | 38°05.7200′S | 144°45.8800′E | 1.00NM |  | 292°T @ 2.98NM |  | 0.70NM | 0.70NM
16 | PRC - Approach - Deep Water | 38°04.5813′S | 144°42.3965′E | 1.00NM |  | 260°T @ 1.97NM |  | 300m | 300m
17 | PRC - Entrance Beacon | 38°04.9200′S | 144°39.9400′E | 0.50NM | Yes | 261°T @ 1.10NM |  | 50m | 50m
18 | PRC - 1-2 | 38°05.0995′S | 144°38.5700′E | 0.50NM | Yes | 260°T @ 0.67NM | 14.0kn | 40m | 40m
19 | PRC - 3-4 | 38°05.2200′S | 144°37.7300′E | 2.00NM |  | 257°T @ 0.40NM | 14.0kn | 40m | 40m
20 | PRC - 3-5 | 38°05.3102′S | 144°37.2403′E | 2.00NM |  | 252°T @ 521m | 14.0kn | 40m | 40m
21 | PRC - 5-6 | 38°05.3971′S | 144°36.9010′E | 2.00NM |  | 249°T @ 0.31NM | 14.0kn | 40m | 40m
22 | PRC - 5-7 | 38°05.5101′S | 144°36.5323′E | 2.00NM |  | 246°T @ 0.39NM | 14.0kn | 50m | 50m
23 | PRC - 7-8 | 38°05.6717′S | 144°36.0806′E | 2.00NM |  | 235°T @ 0.59NM | 14.0kn | 40m | 40m
24 | PRC - 7A-8A | 38°06.0058′S | 144°35.4712′E | 1.00NM |  | 235°T @ 3.26NM | 14.0kn | 40m | 40m
25 | PRC - 17-18 | 38°07.8731′S | 144°32.0771′E | 1.00NM |  | 282°T @ 3.68NM | 14.0kn | 40m | 40m
26 | WSC - 14 | 38°07.1139′S | 144°27.5199′E | 1.00NM |  | 270°T @ 0.59NM | 12.0kn | 60m | 80m
27 | HC - 1-2 | 38°07.1141′S | 144°26.7749′E | 2.00NM |  | 265°T @ 0.49NM | 12.0kn | 50m | 50m
28 | HC - 3-4 | 38°07.1575′S | 144°26.1512′E | 1.00NM |  | 263°T @ 2.65NM | 12.0kn | 50m | 50m
29 | HC - 11 | 38°07.4938′S | 144°22.8201′E | 370m |  | 262°T @ 1.03NM | 8.0kn | 80m | 80m
30 | City Bend | 38°07.6300′S | 144°21.5300′E | 0.50NM |  | 030°T @ 1.07NM | 8.0kn | 80m | 80m
31 | CC - 3 | 38°06.6960′S | 144°22.2052′E | 370m |  | 036°T @ 0.61NM | 8.0kn | 80m | 80m
32 | CC - 5-6 | 38°06.1977′S | 144°22.6603′E | 0.50NM |  | 036°T @ 0.52NM | 6.0kn | 80m | 80m
33 | SB - Lascelles | 38°05.7753′S | 144°23.0472′E | 0.50NM |  | 046°T @ 0.53NM | 6.0kn | 150m | 150m
34 | Berth - Refinery #1 | 38°05.4022′S | 144°23.5321′E | 185m

## OUT (SW26 & APP)
Appleton & South wharf to PBG | [8 empty] | Click to return to Contents page
Appleton & South wharf to PBG - Non DUKC Route
Waypoint # | Name | Latitude | Longitude | Turning Radius | Key Waypoint | Next Leg Course | Speed Limit | XTD Port | XTD Starboard
1 | SB - Appleton | 37°49.1125′S | 144°55.4028′E | 185m | Yes | 258°T @ 0.60NM | 6.0kn | 60m | 60m
2 | River - Appleton Approach | 37°49.2349′S | 144°54.6643′E | 185m |  | 251°T @ 213m | 6.0kn | 60m | 60m
3 | River - 46-47 | 37°49.2733′S | 144°54.5273′E | 185m |  | 239°T @ 159m | 6.0kn | 60m | 60m
4 | River - 45 | 37°49.3178′S | 144°54.4349′E | 185m |  | 234°T @ 259m | 6.0kn | 60m | 60m
5 | River - 43-44 | 37°49.4002′S | 144°54.2922′E | 185m |  | 228°T @ 148m | 6.0kn | 60m | 60m
6 | River - 42 | 37°49.4534′S | 144°54.2171′E | 185m |  | 225°T @ 175m | 6.0kn | 60m | 60m
7 | River - 41 | 37°49.5205′S | 144°54.1327′E | 185m |  | 217°T @ 263m | 6.0kn | 60m | 60m
8 | River - 39-40 | 37°49.6339′S | 144°54.0249′E | 185m |  | 208°T @ 324m | 6.0kn | 60m | 60m
9 | River - WGB | 37°49.7888′S | 144°53.9218′E | 185m | Yes | 199°T @ 276m | 8.0kn | 60m | 60m
10 | River - 35-36 | 37°49.9303′S | 144°53.8621′E | 185m |  | 188°T @ 364m | 8.0kn | 60m | 60m
11 | River - 33-34 | 37°50.1253′S | 144°53.8269′E | 185m |  | 177°T @ 360m | 8.0kn | 60m | 60m
12 | River - 31-32 | 37°50.3199′S | 144°53.8378′E | 185m |  | 164°T @ 367m | 8.0kn | 60m | 60m
13 | River - 29-30 | 37°50.5101′S | 144°53.9084′E | 185m |  | 153°T @ 363m | 8.0kn | 60m | 60m
14 | River - 27-28 | 37°50.6857′S | 144°54.0195′E | 185m |  | 141°T @ 365m | 8.0kn | 60m | 60m
15 | River - 25-26 | 37°50.8398′S | 144°54.1745′E | 0.50NM |  | 136°T @ 0.63NM | 8.0kn | 70m | 70m
16 | WTC - 21-22 | 37°51.2957′S | 144°54.7317′E | 1.00NM |  | 144°T @ 0.64NM | 8.0kn | 110m | 110m
17 | WTC - Breakwater | 37°51.8212′S | 144°55.2046′E | 185m | Yes | 144°T @ 0.67NM | 10.0kn | 110m | 120m
18 | WTC - PMC | 37°52.3693′S | 144°55.6981′E | 0.50NM |  | 181°T @ 0.82NM | 10.0kn | 80m | 80m
19 | PMC - 9-10 | 37°53.1887′S | 144°55.6714′E | 0.50NM |  | 181°T @ 2.42NM | 14.0kn | 80m | 80m
20 | PMC - 1-2 | 37°55.6121′S | 144°55.5923′E | 0.50NM |  | 183°T @ 1.30NM | 14.0kn | 80m | 80m
21 | Fawkner Bn | 37°56.9098′S | 144°55.4986′E | 0.50NM | Yes | 183°T @ 0.88NM | 14.0kn | 80m | 80m
22 | PMC - E1-E2 | 37°57.7910′S | 144°55.4352′E | 1.00NM |  | 187°T @ 2.22NM | 18.0kn | 500m | 300m
23 | TOZ - W | 38°00.0000′S | 144°55.1000′E | 1.00NM |  | 181°T @ 17.9NM |  | 0.81NM | 0.38NM
24 | SC - 24-25 - W | 38°17.9289′S | 144°54.6970′E | 1.00NM |  | 182°T @ 2.05NM |  | 0.38NM | 150m
25 | Hovell - Out | 38°19.9750′S | 144°54.6000′E | 0.80NM | Yes | 274°T @ 1.66NM |  | 250m | 120m
26 | SC - 15-16 - North | 38°19.8600′S | 144°52.5000′E | 1.00NM |  | 277°T @ 0.73NM |  | 180m | 150m
27 | SC - 13-14 | 38°19.7646′S | 144°51.5799′E | 1.00NM |  | 288°T @ 1.21NM |  | 160m | 160m
28 | SC - 11-12 | 38°19.3955′S | 144°50.1215′E | 1.00NM |  | 288°T @ 1.91NM |  | 400m | 150m
29 | SC - 9-10 - North | 38°18.8000′S | 144°47.8200′E | 1.00NM |  | 282°T @ 2.63NM |  | 400m | 150m
30 | SC - 3-4 - North | 38°18.2300′S | 144°44.5550′E | 1.00NM |  | 285°T @ 1.68NM |  | 300m | 120m
31 | SC - 1-2 North | 38°17.7971′S | 144°42.4935′E | 1.00NM |  | 291°T @ 1.21NM |  | 300m | 120m
32 | SC - Popes Eye - North | 38°17.3726′S | 144°41.0541′E | 0.50NM |  | 284°T @ 1.71NM |  | 300m | 120m
33 | HDS - On Leads | 38°16.9570′S | 144°38.9430′E | 1.00NM |  | 222°T @ 1.28NM |  | 120m | 175m
34 | Abeam Lonsdale | 38°17.9042′S | 144°37.8427′E | 1.00NM | Yes | 222°T @ 1.01NM |  | 120m | 120m
35 | HDS - Rip Bank | 38°18.6470′S | 144°36.9789′E | 1.00NM |  | 265°T @ 1.14NM |  | 1.00NM | 0.50NM
36 | Outside | 38°18.7390′S | 144°35.5300′E | 1.00NM | Yes | 236°T @ 8.43NM |  | 1.00NM | 1.20NM
37 | Point O | 38°23.4000′S | 144°26.6000′E | 1.00NM | Yes
Appleton & South wharf to PBG - DUKC Route
Waypoint # | Name | Latitude | Longitude | Turning Radius | Key Waypoint | Next Leg Course | Speed Limit | XTD Port | XTD Starboard
1 | SB - Appleton | 37°49.1125′S | 144°55.4028′E | 185m | Yes | 258°T @ 0.60NM | 6.0kn | 60m | 60m
2 | River - Appleton Approach | 37°49.2349′S | 144°54.6643′E | 185m |  | 251°T @ 213m | 6.0kn | 60m | 60m
3 | River - 46-47 | 37°49.2733′S | 144°54.5273′E | 185m |  | 239°T @ 159m | 6.0kn | 60m | 60m
4 | River - 45 | 37°49.3178′S | 144°54.4349′E | 185m |  | 234°T @ 259m | 6.0kn | 60m | 60m
5 | River - 43-44 | 37°49.4002′S | 144°54.2922′E | 185m |  | 228°T @ 148m | 6.0kn | 60m | 60m
6 | River - 42 | 37°49.4534′S | 144°54.2171′E | 185m |  | 225°T @ 175m | 6.0kn | 60m | 60m
7 | River - 41 | 37°49.5205′S | 144°54.1327′E | 185m |  | 217°T @ 263m | 6.0kn | 60m | 60m
8 | River - 39-40 | 37°49.6339′S | 144°54.0249′E | 185m |  | 208°T @ 324m | 6.0kn | 60m | 60m
9 | River - WGB | 37°49.7888′S | 144°53.9218′E | 185m | Yes | 199°T @ 276m | 8.0kn | 60m | 60m
10 | River - 35-36 | 37°49.9303′S | 144°53.8621′E | 185m |  | 188°T @ 364m | 8.0kn | 60m | 60m
11 | River - 33-34 | 37°50.1253′S | 144°53.8269′E | 185m |  | 177°T @ 360m | 8.0kn | 60m | 60m
12 | River - 31-32 | 37°50.3199′S | 144°53.8378′E | 185m |  | 164°T @ 367m | 8.0kn | 60m | 60m
13 | River - 29-30 | 37°50.5101′S | 144°53.9084′E | 185m |  | 153°T @ 363m | 8.0kn | 60m | 60m
14 | River - 27-28 | 37°50.6857′S | 144°54.0195′E | 185m |  | 141°T @ 365m | 8.0kn | 60m | 60m
15 | River - 25-26 | 37°50.8398′S | 144°54.1745′E | 0.50NM |  | 136°T @ 0.63NM | 8.0kn | 70m | 70m
16 | WTC - 21-22 | 37°51.2957′S | 144°54.7317′E | 1.00NM |  | 144°T @ 0.64NM | 8.0kn | 110m | 110m
17 | WTC - Breakwater | 37°51.8212′S | 144°55.2046′E | 185m | Yes | 144°T @ 0.67NM | 10.0kn | 110m | 120m
18 | WTC - PMC | 37°52.3693′S | 144°55.6981′E | 0.50NM |  | 181°T @ 0.82NM | 10.0kn | 80m | 80m
19 | PMC - 9-10 | 37°53.1887′S | 144°55.6714′E | 0.50NM |  | 181°T @ 2.42NM | 14.0kn | 80m | 80m
20 | PMC - 1-2 | 37°55.6121′S | 144°55.5923′E | 0.50NM |  | 183°T @ 1.30NM | 12.0kn | 80m | 80m
21 | Fawkner Bn | 37°56.9098′S | 144°55.4986′E | 0.50NM | Yes | 183°T @ 0.88NM | 12.0kn | 80m | 80m
22 | PMC - E1-E2 | 37°57.7910′S | 144°55.4352′E | 1.00NM |  | 183°T @ 2.21NM | 18.0kn | 500m | 300m
23 | TOZ - Center | 38°00.0000′S | 144°55.2700′E | 1.00NM |  | 181°T @ 17.9NM |  | 370m | 370m
24 | SC - 24-25 - C | 38°17.9289′S | 144°55.0315′E | 1.00NM |  | 181°T @ 2.11NM |  | 300m | 300m
25 | Hovell - DUKC | 38°20.0360′S | 144°54.9800′E | 1.00NM | Yes | 274°T @ 1.96NM |  | 180m | 180m
26 | SC - 15 - 16 - Center | 38°19.9000′S | 144°52.5000′E | 1.00NM |  | 281°T @ 0.74NM |  | 160m | 160m
27 | SC - 13-14 | 38°19.7646′S | 144°51.5799′E | 1.00NM |  | 288°T @ 1.21NM |  | 160m | 160m
28 | SC - 11-12 | 38°19.3955′S | 144°50.1215′E | 1.00NM |  | 284°T @ 4.42NM |  | 200m | 280m
29 | SC - 3-4 - Center | 38°18.3341′S | 144°44.6704′E | 1.00NM |  | 286°T @ 1.80NM |  | 150m | 150m
30 | SC - 1-2 - Center | 38°17.8350′S | 144°42.4700′E | 1.00NM |  | 286°T @ 1.35NM |  | 150m | 150m
31 | SC - Popes Eye - Center | 38°17.4662′S | 144°40.8252′E | 1.00NM |  | 298°T @ 0.37NM |  | 300m | 100m
32 | SC - Drapers - N | 38°17.2890′S | 144°40.4100′E | 1.00NM |  | 286°T @ 1.20NM |  | 400m | 150m
33 | HDS - On Leads | 38°16.9570′S | 144°38.9430′E | 1.00NM |  | 222°T @ 1.28NM |  | 120m | 150m
34 | Abeam Lonsdale | 38°17.9042′S | 144°37.8427′E | 1.00NM | Yes | 222°T @ 1.01NM |  | 120m | 120m
35 | HDS - Rip Bank | 38°18.6470′S | 144°36.9789′E | 1.00NM |  | 265°T @ 1.14NM |  | 1.00NM | 0.50NM
36 | Outside | 38°18.7390′S | 144°35.5300′E | 1.00NM | Yes | 236°T @ 8.43NM |  | 1.00NM | 1.20NM
37 | Point O | 38°23.4000′S | 144°26.6000′E | 1.00NM | Yes

## OUT (SD)
Swanson Dock to PBG | [8 empty] | Click to return to Contents page
Swanson Dock to PBG - Non DUKC Route
Waypoint # | Name | Latitude | Longitude | Turning Radius | Key Waypoint | Next Leg Course | Speed Limit | XTD Port | XTD Starboard
1 | Berth - SD - End | 37°48.5998′S | 144°54.8268′E | 185m |  | 182°T @ 0.54NM | 3.0kn | 110m | 110m
2 | SB - Swanson | 37°49.1410′S | 144°54.8043′E | 278m |  | 239°T @ 474m | 6.0kn | 75m | 60m
3 | River - 46-47 | 37°49.2733′S | 144°54.5273′E | 185m |  | 239°T @ 159m | 6.0kn | 60m | 60m
4 | River - 45 | 37°49.3178′S | 144°54.4349′E | 185m |  | 234°T @ 259m | 6.0kn | 60m | 60m
5 | River - 43-44 | 37°49.4002′S | 144°54.2922′E | 185m |  | 228°T @ 148m | 6.0kn | 60m | 60m
6 | River - 42 | 37°49.4534′S | 144°54.2171′E | 185m |  | 225°T @ 175m | 6.0kn | 60m | 60m
7 | River - 41 | 37°49.5205′S | 144°54.1327′E | 185m |  | 217°T @ 263m | 6.0kn | 60m | 60m
8 | River - 39-40 | 37°49.6339′S | 144°54.0249′E | 185m |  | 208°T @ 324m | 6.0kn | 60m | 60m
9 | River - WGB | 37°49.7888′S | 144°53.9218′E | 185m | Yes | 199°T @ 276m | 8.0kn | 60m | 60m
10 | River - 35-36 | 37°49.9303′S | 144°53.8621′E | 185m |  | 188°T @ 364m | 8.0kn | 60m | 60m
11 | River - 33-34 | 37°50.1253′S | 144°53.8269′E | 185m |  | 177°T @ 360m | 8.0kn | 60m | 60m
12 | River - 31-32 | 37°50.3199′S | 144°53.8378′E | 185m |  | 164°T @ 367m | 8.0kn | 60m | 60m
13 | River - 29-30 | 37°50.5101′S | 144°53.9084′E | 185m |  | 153°T @ 363m | 8.0kn | 60m | 60m
14 | River - 27-28 | 37°50.6857′S | 144°54.0195′E | 185m |  | 141°T @ 365m | 8.0kn | 60m | 60m
15 | River - 25-26 | 37°50.8398′S | 144°54.1745′E | 0.50NM |  | 136°T @ 0.63NM | 8.0kn | 70m | 70m
16 | WTC - 21-22 | 37°51.2957′S | 144°54.7317′E | 1.00NM |  | 144°T @ 0.64NM | 8.0kn | 110m | 110m
17 | WTC - Breakwater | 37°51.8212′S | 144°55.2046′E | 185m | Yes | 144°T @ 0.67NM | 10.0kn | 110m | 120m
18 | WTC - PMC | 37°52.3693′S | 144°55.6981′E | 0.50NM | Yes | 181°T @ 0.82NM | 10.0kn | 80m | 80m
19 | PMC - 9-10 | 37°53.1887′S | 144°55.6714′E | 0.50NM |  | 181°T @ 2.42NM | 14.0kn | 80m | 80m
20 | PMC - 1-2 | 37°55.6121′S | 144°55.5923′E | 0.50NM |  | 183°T @ 1.30NM | 14.0kn | 80m | 80m
21 | Fawkner Bn | 37°56.9098′S | 144°55.4986′E | 0.50NM | Yes | 183°T @ 0.88NM | 14.0kn | 80m | 80m
22 | PMC - E1-E2 | 37°57.7910′S | 144°55.4352′E | 1.00NM |  | 187°T @ 2.22NM | 18.0kn | 500m | 300m
23 | TOZ - W | 38°00.0000′S | 144°55.1000′E | 1.00NM |  | 181°T @ 17.9NM |  | 0.81NM | 0.38NM
24 | SC - 24-25 - W | 38°17.9289′S | 144°54.6970′E | 1.00NM |  | 182°T @ 2.05NM |  | 0.38NM | 150m
25 | Hovell - Out | 38°19.9750′S | 144°54.6000′E | 0.80NM | Yes | 274°T @ 1.66NM |  | 250m | 120m
26 | SC - 15-16 - North | 38°19.8600′S | 144°52.5000′E | 1.00NM |  | 277°T @ 0.73NM |  | 180m | 150m
27 | SC - 13-14 | 38°19.7646′S | 144°51.5799′E | 1.00NM |  | 288°T @ 1.21NM |  | 160m | 160m
28 | SC - 11-12 | 38°19.3955′S | 144°50.1215′E | 1.00NM |  | 288°T @ 1.91NM |  | 400m | 150m
29 | SC - 9-10 - North | 38°18.8000′S | 144°47.8200′E | 1.00NM |  | 282°T @ 2.63NM |  | 400m | 150m
30 | SC - 3-4 - North | 38°18.2300′S | 144°44.5550′E | 1.00NM |  | 285°T @ 1.68NM |  | 300m | 120m
31 | SC - 1-2 North | 38°17.7971′S | 144°42.4935′E | 1.00NM |  | 291°T @ 1.21NM |  | 300m | 120m
32 | SC - Popes Eye - North | 38°17.3726′S | 144°41.0541′E | 0.50NM |  | 284°T @ 1.71NM |  | 300m | 120m
33 | HDS - On Leads | 38°16.9570′S | 144°38.9430′E | 1.00NM |  | 222°T @ 1.28NM |  | 120m | 175m
34 | Abeam Lonsdale | 38°17.9042′S | 144°37.8427′E | 1.00NM | Yes | 222°T @ 1.01NM |  | 120m | 120m
35 | HDS - Rip Bank | 38°18.6470′S | 144°36.9789′E | 1.00NM |  | 265°T @ 1.14NM |  | 1.00NM | 0.50NM
36 | Outside | 38°18.7390′S | 144°35.5300′E | 1.00NM | Yes | 236°T @ 8.43NM |  | 1.00NM | 1.20NM
37 | Point O | 38°23.4000′S | 144°26.6000′E | 1.00NM | Yes
Swanson Dock to PBG - DUKC Route
Waypoint # | Name | Latitude | Longitude | Turning Radius | Key Waypoint | Next Leg Course | Speed Limit | XTD Port | XTD Starboard
1 | Berth - SD - End | 37°48.5998′S | 144°54.8268′E | 185m |  | 182°T @ 0.54NM | 3.0kn | 110m | 110m
2 | SB - Swanson | 37°49.1410′S | 144°54.8043′E | 278m |  | 239°T @ 474m | 6.0kn | 75m | 60m
3 | River - 46-47 | 37°49.2733′S | 144°54.5273′E | 185m |  | 239°T @ 159m | 6.0kn | 60m | 60m
4 | River - 45 | 37°49.3178′S | 144°54.4349′E | 185m |  | 234°T @ 259m | 6.0kn | 60m | 60m
5 | River - 43-44 | 37°49.4002′S | 144°54.2922′E | 185m |  | 228°T @ 148m | 6.0kn | 60m | 60m
6 | River - 42 | 37°49.4534′S | 144°54.2171′E | 185m |  | 225°T @ 175m | 6.0kn | 60m | 60m
7 | River - 41 | 37°49.5205′S | 144°54.1327′E | 185m |  | 217°T @ 263m | 6.0kn | 60m | 60m
8 | River - 39-40 | 37°49.6339′S | 144°54.0249′E | 185m |  | 208°T @ 324m | 6.0kn | 60m | 60m
9 | River - WGB | 37°49.7888′S | 144°53.9218′E | 185m | Yes | 199°T @ 276m | 8.0kn | 60m | 60m
10 | River - 35-36 | 37°49.9303′S | 144°53.8621′E | 185m |  | 188°T @ 364m | 8.0kn | 60m | 60m
11 | River - 33-34 | 37°50.1253′S | 144°53.8269′E | 185m |  | 177°T @ 360m | 8.0kn | 60m | 60m
12 | River - 31-32 | 37°50.3199′S | 144°53.8378′E | 185m |  | 164°T @ 367m | 8.0kn | 60m | 60m
13 | River - 29-30 | 37°50.5101′S | 144°53.9084′E | 185m |  | 153°T @ 363m | 8.0kn | 60m | 60m
14 | River - 27-28 | 37°50.6857′S | 144°54.0195′E | 185m |  | 141°T @ 365m | 8.0kn | 60m | 60m
15 | River - 25-26 | 37°50.8398′S | 144°54.1745′E | 0.50NM |  | 136°T @ 0.63NM | 8.0kn | 70m | 70m
16 | WTC - 21-22 | 37°51.2957′S | 144°54.7317′E | 1.00NM |  | 144°T @ 0.64NM | 8.0kn | 110m | 110m
17 | WTC - Breakwater | 37°51.8212′S | 144°55.2046′E | 185m | Yes | 144°T @ 0.67NM | 10.0kn | 110m | 120m
18 | WTC - PMC | 37°52.3693′S | 144°55.6981′E | 0.50NM | Yes | 181°T @ 0.82NM | 10.0kn | 80m | 80m
19 | PMC - 9-10 | 37°53.1887′S | 144°55.6714′E | 0.50NM |  | 181°T @ 2.42NM | 14.0kn | 80m | 80m
20 | PMC - 1-2 | 37°55.6121′S | 144°55.5923′E | 0.50NM |  | 183°T @ 1.30NM | 12.0kn | 80m | 80m
21 | Fawkner Bn | 37°56.9098′S | 144°55.4986′E | 0.50NM | Yes | 183°T @ 0.88NM | 12.0kn | 80m | 80m
22 | PMC - E1-E2 | 37°57.7910′S | 144°55.4352′E | 1.00NM |  | 183°T @ 2.21NM | 18.0kn | 500m | 300m
23 | TOZ - Center | 38°00.0000′S | 144°55.2700′E | 1.00NM |  | 181°T @ 17.9NM |  | 370m | 370m
24 | SC - 24-25 - C | 38°17.9289′S | 144°55.0315′E | 1.00NM |  | 181°T @ 2.11NM |  | 300m | 300m
25 | Hovell - DUKC | 38°20.0360′S | 144°54.9800′E | 1.00NM | Yes | 274°T @ 1.96NM |  | 180m | 180m
26 | SC - 15 - 16 - Center | 38°19.9000′S | 144°52.5000′E | 1.00NM |  | 281°T @ 0.74NM |  | 160m | 160m
27 | SC - 13-14 | 38°19.7646′S | 144°51.5799′E | 1.00NM |  | 288°T @ 1.21NM |  | 160m | 160m
28 | SC - 11-12 | 38°19.3955′S | 144°50.1215′E | 1.00NM |  | 284°T @ 4.42NM |  | 200m | 280m
29 | SC - 3-4 - Center | 38°18.3341′S | 144°44.6704′E | 1.00NM |  | 286°T @ 1.80NM |  | 150m | 150m
30 | SC - 1-2 - Center | 38°17.8350′S | 144°42.4700′E | 1.00NM |  | 286°T @ 1.35NM |  | 150m | 150m
31 | SC - Popes Eye - Center | 38°17.4662′S | 144°40.8252′E | 1.00NM |  | 298°T @ 0.37NM |  | 300m | 100m
32 | SC - Drapers - N | 38°17.2890′S | 144°40.4100′E | 1.00NM |  | 286°T @ 1.20NM |  | 400m | 150m
33 | HDS - On Leads | 38°16.9570′S | 144°38.9430′E | 1.00NM |  | 222°T @ 1.28NM |  | 120m | 150m
34 | Abeam Lonsdale | 38°17.9042′S | 144°37.8427′E | 1.00NM | Yes | 222°T @ 1.01NM |  | 120m | 120m
35 | HDS - Rip Bank | 38°18.6470′S | 144°36.9789′E | 1.00NM |  | 265°T @ 1.14NM |  | 1.00NM | 0.50NM
36 | Outside | 38°18.7390′S | 144°35.5300′E | 1.00NM | Yes | 236°T @ 8.43NM |  | 1.00NM | 1.20NM
37 | Point O | 38°23.4000′S | 144°26.6000′E | 1.00NM | Yes

## OUT (MRY1, YVL, HOLD)
MRY1, YVL, HOLD to PBG | [8 empty] | Click to return to Contents page
MRY1, YVL, HOLD to PBG - Non DUKC Route
Waypoint # | Name | Latitude | Longitude | Turning Radius | Key Waypoint | Next Leg Course | Speed Limit | XTD Port | XTD Starboard
1 | Berth - MRY1 | 37°49.0056′S | 144°54.3550′E | 185m | Yes | 173°T @ 540m | 3.0kn | 30m | 30m
2 | Berth - MRY Out | 37°49.2950′S | 144°54.4020′E | 0.30NM |  | 223°T @ 399m | 6.0kn | 50m | 50m
3 | River - 42 | 37°49.4534′S | 144°54.2171′E | 185m |  | 225°T @ 175m | 6.0kn | 60m | 60m
4 | River - 41 | 37°49.5205′S | 144°54.1327′E | 185m |  | 217°T @ 263m | 6.0kn | 60m | 60m
5 | River - 39-40 | 37°49.6339′S | 144°54.0249′E | 185m |  | 208°T @ 324m | 6.0kn | 60m | 60m
6 | River - WGB | 37°49.7888′S | 144°53.9218′E | 185m | Yes | 199°T @ 276m | 8.0kn | 60m | 60m
7 | River - 35-36 | 37°49.9303′S | 144°53.8621′E | 185m |  | 188°T @ 364m | 8.0kn | 60m | 60m
8 | River - 33-34 | 37°50.1253′S | 144°53.8269′E | 185m |  | 177°T @ 360m | 8.0kn | 60m | 60m
9 | River - 31-32 | 37°50.3199′S | 144°53.8378′E | 185m |  | 164°T @ 367m | 8.0kn | 60m | 60m
10 | River - 29-30 | 37°50.5101′S | 144°53.9084′E | 185m |  | 153°T @ 363m | 8.0kn | 60m | 60m
11 | River - 27-28 | 37°50.6857′S | 144°54.0195′E | 185m |  | 141°T @ 365m | 8.0kn | 60m | 60m
12 | River - 25-26 | 37°50.8398′S | 144°54.1745′E | 0.50NM |  | 136°T @ 0.63NM | 8.0kn | 70m | 70m
13 | WTC - 21-22 | 37°51.2957′S | 144°54.7317′E | 1.00NM |  | 144°T @ 0.64NM | 8.0kn | 110m | 110m
14 | WTC - Breakwater | 37°51.8212′S | 144°55.2046′E | 185m | Yes | 144°T @ 0.67NM | 10.0kn | 110m | 120m
15 | WTC - PMC | 37°52.3693′S | 144°55.6981′E | 0.50NM | Yes | 181°T @ 0.82NM | 10.0kn | 80m | 80m
16 | PMC - 9-10 | 37°53.1887′S | 144°55.6714′E | 0.50NM |  | 181°T @ 2.42NM | 14.0kn | 80m | 80m
17 | PMC - 1-2 | 37°55.6121′S | 144°55.5923′E | 0.50NM |  | 183°T @ 1.30NM | 14.0kn | 80m | 80m
18 | Fawkner Bn | 37°56.9098′S | 144°55.4986′E | 0.50NM | Yes | 183°T @ 0.88NM | 14.0kn | 80m | 80m
19 | PMC - E1-E2 | 37°57.7910′S | 144°55.4352′E | 1.00NM |  | 187°T @ 2.22NM | 18.0kn | 500m | 300m
20 | TOZ - W | 38°00.0000′S | 144°55.1000′E | 1.00NM |  | 181°T @ 17.9NM |  | 0.81NM | 0.38NM
21 | SC - 24-25 - W | 38°17.9289′S | 144°54.6970′E | 1.00NM |  | 182°T @ 2.05NM |  | 0.38NM | 150m
22 | Hovell - Out | 38°19.9750′S | 144°54.6000′E | 0.80NM | Yes | 274°T @ 1.66NM |  | 250m | 120m
23 | SC - 15-16 - North | 38°19.8600′S | 144°52.5000′E | 1.00NM |  | 277°T @ 0.73NM |  | 180m | 150m
24 | SC - 13-14 | 38°19.7646′S | 144°51.5799′E | 1.00NM |  | 288°T @ 1.21NM |  | 160m | 160m
25 | SC - 11-12 | 38°19.3955′S | 144°50.1215′E | 1.00NM |  | 288°T @ 1.91NM |  | 400m | 150m
26 | SC - 9-10 - North | 38°18.8000′S | 144°47.8200′E | 1.00NM |  | 282°T @ 2.63NM |  | 400m | 150m
27 | SC - 3-4 - North | 38°18.2300′S | 144°44.5550′E | 1.00NM |  | 285°T @ 1.68NM |  | 300m | 120m
28 | SC - 1-2 North | 38°17.7971′S | 144°42.4935′E | 1.00NM |  | 291°T @ 1.21NM |  | 300m | 120m
29 | SC - Popes Eye - North | 38°17.3726′S | 144°41.0541′E | 0.50NM |  | 284°T @ 1.71NM |  | 300m | 120m
30 | HDS - On Leads | 38°16.9570′S | 144°38.9430′E | 1.00NM |  | 222°T @ 1.28NM |  | 120m | 175m
31 | Abeam Lonsdale | 38°17.9042′S | 144°37.8427′E | 1.00NM | Yes | 222°T @ 1.01NM |  | 120m | 120m
32 | HDS - Rip Bank | 38°18.6470′S | 144°36.9789′E | 1.00NM |  | 265°T @ 1.14NM |  | 1.00NM | 0.50NM
33 | Outside | 38°18.7390′S | 144°35.5300′E | 1.00NM | Yes | 236°T @ 8.43NM |  | 1.00NM | 1.20NM
34 | Point O | 38°23.4000′S | 144°26.6000′E | 1.00NM | Yes
MRY1, YVL, HOLD to PBG - Western Bypass Route
Waypoint # | Name | Latitude | Longitude | Turning Radius | Key Waypoint | Next Leg Course | Speed Limit | XTD Port | XTD Starboard
1 | Berth - MRY1 | 37°49.0056′S | 144°54.3550′E | 185m | Yes | 173°T @ 540m | 3.0kn | 30m | 30m
2 | Berth - MRY Out | 37°49.2950′S | 144°54.4020′E | 0.30NM |  | 223°T @ 399m | 6.0kn | 50m | 50m
3 | River - 42 | 37°49.4534′S | 144°54.2171′E | 185m |  | 225°T @ 175m | 6.0kn | 60m | 60m
4 | River - 41 | 37°49.5205′S | 144°54.1327′E | 185m |  | 217°T @ 263m | 6.0kn | 60m | 60m
5 | River - 39-40 | 37°49.6339′S | 144°54.0249′E | 185m |  | 208°T @ 324m | 6.0kn | 60m | 60m
6 | River - WGB | 37°49.7888′S | 144°53.9218′E | 185m | Yes | 199°T @ 276m | 8.0kn | 60m | 60m
7 | River - 35-36 | 37°49.9303′S | 144°53.8621′E | 185m |  | 188°T @ 364m | 8.0kn | 60m | 60m
8 | River - 33-34 | 37°50.1253′S | 144°53.8269′E | 185m |  | 177°T @ 360m | 8.0kn | 60m | 60m
9 | River - 31-32 | 37°50.3199′S | 144°53.8378′E | 185m |  | 164°T @ 367m | 8.0kn | 60m | 60m
10 | River - 29-30 | 37°50.5101′S | 144°53.9084′E | 185m |  | 153°T @ 363m | 8.0kn | 60m | 60m
11 | River - 27-28 | 37°50.6857′S | 144°54.0195′E | 185m |  | 141°T @ 365m | 8.0kn | 60m | 60m
12 | River - 25-26 | 37°50.8398′S | 144°54.1745′E | 0.50NM |  | 136°T @ 0.63NM | 8.0kn | 70m | 70m
13 | WTC - 21-22 | 37°51.2957′S | 144°54.7317′E | 1.00NM |  | 144°T @ 0.64NM | 8.0kn | 110m | 110m
14 | WTC - Breakwater | 37°51.8212′S | 144°55.2046′E | 185m | Yes | 144°T @ 296m | 10.0kn | 110m | 120m
15 | WTC - West Bypass | 37°51.9516′S | 144°55.3221′E | 0.50NM |  | 170°T @ 0.63NM | 10.0kn | 150m | 180m
16 | PMC - T26 | 37°52.5700′S | 144°55.4550′E | 1.00NM |  | 182°T @ 0.61NM | 10.0kn | 220m | 220m
17 | PMC - 9-10 West | 37°53.1850′S | 144°55.4340′E | 1.00NM |  | 182°T @ 1.89NM | 14.0kn | 220m | 220m
18 | PMC - W Bypass Approach | 37°55.0760′S | 144°55.3700′E | 0.54NM |  | 183°T @ 1.82NM | 14.0kn | 220m | 220m
19 | FWK - West | 37°56.9000′S | 144°55.2600′E | 2.19NM | Yes | 183°T @ 0.88NM | 14.0kn | 220m | 220m
20 | PMC - E1-E2 - West | 37°57.7820′S | 144°55.1960′E | 1.00NM |  | 182°T @ 2.22NM | 18.0kn | 220m | 220m
21 | TOZ - W | 38°00.0000′S | 144°55.1000′E | 1.00NM |  | 181°T @ 17.9NM |  | 0.81NM | 0.38NM
22 | SC - 24-25 - W | 38°17.9289′S | 144°54.6970′E | 1.00NM |  | 182°T @ 2.05NM |  | 0.38NM | 150m
23 | Hovell - Out | 38°19.9750′S | 144°54.6000′E | 0.80NM | Yes | 274°T @ 1.66NM |  | 250m | 120m
24 | SC - 15-16 - North | 38°19.8600′S | 144°52.5000′E | 1.00NM |  | 277°T @ 0.73NM |  | 180m | 150m
25 | SC - 13-14 | 38°19.7646′S | 144°51.5799′E | 1.00NM |  | 288°T @ 1.21NM |  | 160m | 160m
26 | SC - 11-12 | 38°19.3955′S | 144°50.1215′E | 1.00NM |  | 288°T @ 1.91NM |  | 400m | 150m
27 | SC - 9-10 - North | 38°18.8000′S | 144°47.8200′E | 1.00NM |  | 282°T @ 2.63NM |  | 400m | 150m
28 | SC - 3-4 - North | 38°18.2300′S | 144°44.5550′E | 1.00NM |  | 285°T @ 1.68NM |  | 300m | 120m
29 | SC - 1-2 North | 38°17.7971′S | 144°42.4935′E | 1.00NM |  | 291°T @ 1.21NM |  | 300m | 120m
30 | SC - Popes Eye - North | 38°17.3726′S | 144°41.0541′E | 0.50NM |  | 284°T @ 1.71NM |  | 300m | 120m
31 | HDS - On Leads | 38°16.9570′S | 144°38.9430′E | 1.00NM |  | 222°T @ 1.28NM |  | 120m | 175m
32 | Abeam Lonsdale | 38°17.9042′S | 144°37.8427′E | 1.00NM | Yes | 222°T @ 1.01NM |  | 120m | 120m
33 | HDS - Rip Bank | 38°18.6470′S | 144°36.9789′E | 1.00NM |  | 265°T @ 1.14NM |  | 1.00NM | 0.50NM
34 | Outside | 38°18.7390′S | 144°35.5300′E | 1.00NM | Yes | 236°T @ 8.43NM |  | 1.00NM | 1.20NM
35 | Point O | 38°23.4000′S | 144°26.6000′E | 1.00NM | Yes

## OUT (Webb Dock)
Webb Dock to PBG | [8 empty] | Click to return to Contents page
Webb Dock to PBG - Non DUKC Route
Waypoint # | Name | Latitude | Longitude | Turning Radius | Key Waypoint | Next Leg Course | Speed Limit | XTD Port | XTD Starboard
1 | Berth - Webb Dock 1 West | 37°50.4430′S | 144°54.2440′E |  |  | 154°T @ 0.56NM | 6.0kn | 80m | 60m
2 | WTC - 82 | 37°50.9520′S | 144°54.5550′E | 278m |  | 158°T @ 0.37NM | 8.0kn | 80m | 120m
3 | WTC - 21-22 | 37°51.2957′S | 144°54.7317′E | 1.00NM |  | 144°T @ 0.64NM | 8.0kn | 110m | 110m
4 | WTC - Breakwater | 37°51.8212′S | 144°55.2046′E | 185m | Yes | 144°T @ 0.67NM | 10.0kn | 110m | 120m
5 | WTC - PMC | 37°52.3693′S | 144°55.6981′E | 0.50NM | Yes | 181°T @ 0.82NM | 10.0kn | 80m | 80m
6 | PMC - 9-10 | 37°53.1887′S | 144°55.6714′E | 0.50NM |  | 181°T @ 2.42NM | 14.0kn | 80m | 80m
7 | PMC - 1-2 | 37°55.6121′S | 144°55.5923′E | 0.50NM |  | 183°T @ 1.30NM | 14.0kn | 80m | 80m
8 | Fawkner Bn | 37°56.9098′S | 144°55.4986′E | 0.50NM | Yes | 183°T @ 0.88NM | 14.0kn | 80m | 80m
9 | PMC - E1-E2 | 37°57.7910′S | 144°55.4352′E | 1.00NM |  | 187°T @ 2.22NM | 18.0kn | 500m | 300m
10 | TOZ - W | 38°00.0000′S | 144°55.1000′E | 1.00NM |  | 181°T @ 17.9NM |  | 0.81NM | 0.38NM
11 | SC - 24-25 - W | 38°17.9289′S | 144°54.6970′E | 1.00NM |  | 182°T @ 2.05NM |  | 0.38NM | 150m
12 | Hovell - Out | 38°19.9750′S | 144°54.6000′E | 0.80NM | Yes | 274°T @ 1.66NM |  | 250m | 120m
13 | SC - 15-16 - North | 38°19.8600′S | 144°52.5000′E | 1.00NM |  | 277°T @ 0.73NM |  | 180m | 150m
14 | SC - 13-14 | 38°19.7646′S | 144°51.5799′E | 1.00NM |  | 288°T @ 1.21NM |  | 160m | 160m
15 | SC - 11-12 | 38°19.3955′S | 144°50.1215′E | 1.00NM |  | 288°T @ 1.91NM |  | 400m | 150m
16 | SC - 9-10 - North | 38°18.8000′S | 144°47.8200′E | 1.00NM |  | 282°T @ 2.63NM |  | 400m | 150m
17 | SC - 3-4 - North | 38°18.2300′S | 144°44.5550′E | 1.00NM |  | 285°T @ 1.68NM |  | 300m | 120m
18 | SC - 1-2 North | 38°17.7971′S | 144°42.4935′E | 1.00NM |  | 291°T @ 1.21NM |  | 300m | 120m
19 | SC - Popes Eye - North | 38°17.3726′S | 144°41.0541′E | 0.50NM |  | 284°T @ 1.71NM |  | 300m | 120m
20 | HDS - On Leads | 38°16.9570′S | 144°38.9430′E | 1.00NM |  | 222°T @ 1.28NM |  | 120m | 175m
21 | Abeam Lonsdale | 38°17.9042′S | 144°37.8427′E | 1.00NM | Yes | 222°T @ 1.01NM |  | 120m | 120m
22 | HDS - Rip Bank | 38°18.6470′S | 144°36.9789′E | 1.00NM |  | 265°T @ 1.14NM |  | 1.00NM | 0.50NM
23 | Outside | 38°18.7390′S | 144°35.5300′E | 1.00NM | Yes | 236°T @ 8.43NM |  | 1.00NM | 1.20NM
24 | Point O | 38°23.4000′S | 144°26.6000′E | 1.00NM | Yes
Webb Dock to PBG - DUKC Route
Waypoint # | Name | Latitude | Longitude | Turning Radius | Key Waypoint | Next Leg Course | Speed Limit | XTD Port | XTD Starboard
1 | Berth - Webb Dock 1 West | 37°50.4430′S | 144°54.2440′E |  |  | 154°T @ 0.56NM | 6.0kn | 80m | 60m
2 | WTC - 82 | 37°50.9520′S | 144°54.5550′E | 278m |  | 158°T @ 0.37NM | 8.0kn | 80m | 120m
3 | WTC - 21-22 | 37°51.2957′S | 144°54.7317′E | 1.00NM |  | 144°T @ 0.64NM | 8.0kn | 110m | 110m
4 | WTC - Breakwater | 37°51.8212′S | 144°55.2046′E | 185m | Yes | 144°T @ 0.67NM | 10.0kn | 110m | 120m
5 | WTC - PMC | 37°52.3693′S | 144°55.6981′E | 0.50NM | Yes | 181°T @ 0.82NM | 10.0kn | 80m | 80m
6 | PMC - 9-10 | 37°53.1887′S | 144°55.6714′E | 0.50NM |  | 181°T @ 2.42NM | 14.0kn | 80m | 80m
7 | PMC - 1-2 | 37°55.6121′S | 144°55.5923′E | 0.50NM |  | 183°T @ 1.30NM | 12.0kn | 80m | 80m
8 | Fawkner Bn | 37°56.9098′S | 144°55.4986′E | 0.50NM | Yes | 183°T @ 0.88NM | 12.0kn | 80m | 80m
9 | PMC - E1-E2 | 37°57.7910′S | 144°55.4352′E | 1.00NM |  | 183°T @ 2.21NM | 18.0kn | 500m | 300m
10 | TOZ - Center | 38°00.0000′S | 144°55.2700′E | 1.00NM |  | 181°T @ 17.9NM |  | 370m | 370m
11 | SC - 24-25 - C | 38°17.9289′S | 144°55.0315′E | 1.00NM |  | 181°T @ 2.11NM |  | 300m | 300m
12 | Hovell - DUKC | 38°20.0360′S | 144°54.9800′E | 1.00NM | Yes | 274°T @ 1.96NM |  | 180m | 180m
13 | SC - 15 - 16 - Center | 38°19.9000′S | 144°52.5000′E | 1.00NM |  | 281°T @ 0.74NM |  | 160m | 160m
14 | SC - 13-14 | 38°19.7646′S | 144°51.5799′E | 1.00NM |  | 288°T @ 1.21NM |  | 160m | 160m
15 | SC - 11-12 | 38°19.3955′S | 144°50.1215′E | 1.00NM |  | 284°T @ 4.42NM |  | 200m | 280m
16 | SC - 3-4 - Center | 38°18.3341′S | 144°44.6704′E | 1.00NM |  | 286°T @ 1.80NM |  | 150m | 150m
17 | SC - 1-2 - Center | 38°17.8350′S | 144°42.4700′E | 1.00NM |  | 286°T @ 1.35NM |  | 150m | 150m
18 | SC - Popes Eye - Center | 38°17.4662′S | 144°40.8252′E | 1.00NM |  | 298°T @ 0.37NM |  | 300m | 100m
19 | SC - Drapers - N | 38°17.2890′S | 144°40.4100′E | 1.00NM |  | 286°T @ 1.20NM |  | 400m | 150m
20 | HDS - On Leads | 38°16.9570′S | 144°38.9430′E | 1.00NM |  | 222°T @ 1.28NM |  | 120m | 150m
21 | Abeam Lonsdale | 38°17.9042′S | 144°37.8427′E | 1.00NM | Yes | 222°T @ 1.01NM |  | 120m | 120m
22 | HDS - Rip Bank | 38°18.6470′S | 144°36.9789′E | 1.00NM |  | 265°T @ 1.14NM |  | 1.00NM | 0.50NM
23 | Outside | 38°18.7390′S | 144°35.5300′E | 1.00NM | Yes | 236°T @ 8.43NM |  | 1.00NM | 1.20NM
24 | Point O | 38°23.4000′S | 144°26.6000′E | 1.00NM | Yes

## OUT (Station Pier)
Station Pier to PBG | [8 empty] | Click to return to Contents page
Station Pier to PBG - Non DUKC Route
Waypoint # | Name | Latitude | Longitude | Turning Radius | Key Waypoint | Next Leg Course | Speed Limit | XTD Port | XTD Starboard
1 | Berth - SPOW | 37°50.7500′S | 144°55.8000′E |  |  | 215°T @ 384m | 6.0kn | 150m | 150m
2 | SB - Station Pier West | 37°50.9200′S | 144°55.6500′E | 370m |  | 168°T @ 341m | 6.0kn | 150m | 100m
3 | PMC - 75-76 | 37°51.1000′S | 144°55.7000′E | 370m |  | 172°T @ 377m | 8.0kn | 40m | 40m
4 | PMC - 73-74 | 37°51.3020′S | 144°55.7350′E |  |  | 182°T @ 0.77NM | 10.0kn | 40m | 40m
5 | PMC - 70-71 | 37°52.0692′S | 144°55.7092′E | 0.50NM | Yes | 182°T @ 555m | 10.0kn | 40m | 40m
6 | WTC - PMC | 37°52.3693′S | 144°55.6981′E | 0.50NM | Yes | 181°T @ 0.82NM | 10.0kn | 80m | 80m
7 | PMC - 9-10 | 37°53.1887′S | 144°55.6714′E | 0.50NM |  | 181°T @ 2.42NM | 14.0kn | 80m | 80m
8 | PMC - 1-2 | 37°55.6121′S | 144°55.5923′E | 0.50NM |  | 183°T @ 1.30NM | 14.0kn | 80m | 80m
9 | Fawkner Bn | 37°56.9098′S | 144°55.4986′E | 0.50NM | Yes | 183°T @ 0.88NM | 14.0kn | 80m | 80m
10 | PMC - E1-E2 | 37°57.7910′S | 144°55.4352′E | 1.00NM |  | 183°T @ 2.21NM | 18.0kn | 500m | 300m
11 | TOZ - Center | 38°00.0000′S | 144°55.2700′E | 1.00NM |  | 181°T @ 17.9NM |  | 0.30NM | 0.30NM
12 | SC - 24-25 - C | 38°17.9289′S | 144°55.0315′E | 1.00NM |  | 181°T @ 2.11NM |  | 300m | 300m
13 | Hovell - DUKC | 38°20.0360′S | 144°54.9800′E | 1.00NM | Yes | 274°T @ 1.96NM |  | 180m | 180m
14 | SC - 15 - 16 - Center | 38°19.9000′S | 144°52.5000′E | 1.00NM |  | 281°T @ 0.74NM |  | 160m | 160m
15 | SC - 13-14 | 38°19.7646′S | 144°51.5799′E | 1.00NM |  | 288°T @ 1.21NM |  | 160m | 160m
16 | SC - 11-12 | 38°19.3955′S | 144°50.1215′E | 1.00NM |  | 284°T @ 4.42NM |  | 200m | 280m
17 | SC - 3-4 - Center | 38°18.3341′S | 144°44.6704′E | 1.00NM |  | 286°T @ 1.80NM |  | 150m | 150m
18 | SC - 1-2 - Center | 38°17.8350′S | 144°42.4700′E | 1.00NM |  | 286°T @ 1.35NM |  | 150m | 150m
19 | SC - Popes Eye - Center | 38°17.4662′S | 144°40.8252′E | 1.00NM |  | 298°T @ 0.37NM |  | 300m | 100m
20 | SC - Drapers - N | 38°17.2890′S | 144°40.4100′E | 1.00NM |  | 286°T @ 1.20NM |  | 400m | 150m
21 | HDS - On Leads | 38°16.9570′S | 144°38.9430′E | 1.00NM |  | 222°T @ 1.28NM |  | 120m | 150m
22 | Abeam Lonsdale | 38°17.9042′S | 144°37.8427′E | 1.00NM | Yes | 222°T @ 1.01NM |  | 120m | 120m
23 | HDS - Rip Bank | 38°18.6470′S | 144°36.9789′E | 1.00NM |  | 265°T @ 1.14NM |  | 1.00NM | 0.50NM
24 | Outside | 38°18.7390′S | 144°35.5300′E | 1.00NM | Yes | 236°T @ 8.43NM |  | 1.00NM | 1.20NM
25 | Point O | 38°23.4000′S | 144°26.6000′E | 1.00NM | Yes

## OUT (Geelong)
Geelong to PBG | [8 empty] | Click to return to Contents page
Geelong to PBG - Non DUKC Route
Waypoint # | Name | Latitude | Longitude | Turning Radius | Key Waypoint | Next Leg Course | Speed Limit | XTD Port | XTD Starboard
1 | Berth - Refinery #1 | 38°05.4022′S | 144°23.5321′E | 185m |  | 226°T @ 0.53NM | 6.0kn | 150m | 150m
2 | SB - Lascelles | 38°05.7753′S | 144°23.0472′E | 0.50NM |  | 216°T @ 0.52NM | 6.0kn | 80m | 80m
3 | CC - 5-6 | 38°06.1977′S | 144°22.6603′E | 0.50NM |  | 216°T @ 0.61NM | 8.0kn | 80m | 80m
4 | CC - 3 | 38°06.6960′S | 144°22.2052′E | 370m |  | 210°T @ 1.07NM | 8.0kn | 80m | 80m
5 | City Bend | 38°07.6300′S | 144°21.5300′E | 0.50NM |  | 082°T @ 1.03NM | 8.0kn | 80m | 80m
6 | HC - 11 | 38°07.4938′S | 144°22.8201′E | 370m |  | 083°T @ 2.65NM | 12.0kn | 40m | 40m
7 | HC - 3-4 | 38°07.1575′S | 144°26.1512′E | 1.00NM |  | 085°T @ 0.49NM | 12.0kn | 40m | 40m
8 | HC - 1-2 | 38°07.1141′S | 144°26.7749′E | 2.00NM |  | 090°T @ 0.59NM | 12.0kn | 60m | 50m
9 | WSC - 14 | 38°07.1139′S | 144°27.5199′E | 1.00NM |  | 102°T @ 3.68NM | 14.0kn | 40m | 40m
10 | PRC - 17-18 | 38°07.8731′S | 144°32.0771′E | 1.00NM |  | 055°T @ 3.26NM | 14.0kn | 40m | 40m
11 | PRC - 7A-8A | 38°06.0058′S | 144°35.4712′E | 1.00NM |  | 055°T @ 0.59NM | 14.0kn | 40m | 40m
12 | PRC - 7-8 | 38°05.6717′S | 144°36.0806′E | 2.00NM |  | 066°T @ 0.39NM | 14.0kn | 40m | 40m
13 | PRC - 5-7 | 38°05.5101′S | 144°36.5323′E | 2.00NM |  | 069°T @ 0.31NM | 14.0kn | 40m | 40m
14 | PRC - 5-6 | 38°05.3971′S | 144°36.9010′E | 2.00NM |  | 072°T @ 521m | 14.0kn | 40m | 40m
15 | PRC - 3-5 | 38°05.3102′S | 144°37.2403′E | 2.00NM |  | 077°T @ 0.40NM | 14.0kn | 40m | 40m
16 | PRC - 3-4 | 38°05.2200′S | 144°37.7300′E | 2.00NM |  | 080°T @ 0.67NM | 14.0kn | 40m | 40m
17 | PRC - 1-2 | 38°05.0995′S | 144°38.5700′E | 0.50NM | Yes | 096°T @ 1.09NM |  | 450m | 0.32NM
18 | PRC - South of EB | 38°05.2163′S | 144°39.9400′E | 1.00NM | Yes | 096°T @ 4.72NM |  | 0.50NM | 0.40NM
19 | Prince George Beacon | 38°05.7200′S | 144°45.8800′E | 1.00NM |  | 150°T @ 14.0NM |  | 0.50NM | 0.50NM
20 | SC - 24-25 - W | 38°17.9289′S | 144°54.6970′E | 1.00NM |  | 182°T @ 2.05NM |  | 0.43NM | 180m
21 | Hovell - Out | 38°19.9750′S | 144°54.6000′E | 0.80NM | Yes | 274°T @ 1.66NM |  | 250m | 120m
22 | SC - 15-16 - North | 38°19.8600′S | 144°52.5000′E | 1.00NM |  | 277°T @ 0.73NM |  | 180m | 150m
23 | SC - 13-14 | 38°19.7646′S | 144°51.5799′E | 1.00NM |  | 288°T @ 1.21NM |  | 160m | 160m
24 | SC - 11-12 | 38°19.3955′S | 144°50.1215′E | 1.00NM |  | 288°T @ 1.91NM |  | 400m | 150m
25 | SC - 9-10 - North | 38°18.8000′S | 144°47.8200′E | 1.00NM |  | 282°T @ 2.63NM |  | 400m | 150m
26 | SC - 3-4 - North | 38°18.2300′S | 144°44.5550′E | 1.00NM |  | 285°T @ 1.68NM |  | 300m | 120m
27 | SC - 1-2 North | 38°17.7971′S | 144°42.4935′E | 1.00NM |  | 291°T @ 1.21NM |  | 300m | 120m
28 | SC - Popes Eye - North | 38°17.3726′S | 144°41.0541′E | 0.50NM |  | 284°T @ 1.71NM |  | 300m | 120m
29 | HDS - On Leads | 38°16.9570′S | 144°38.9430′E | 1.00NM |  | 222°T @ 1.28NM |  | 120m | 175m
30 | Abeam Lonsdale | 38°17.9042′S | 144°37.8427′E | 1.00NM | Yes | 222°T @ 1.01NM |  | 120m | 120m
31 | HDS - Rip Bank | 38°18.6470′S | 144°36.9789′E | 1.00NM |  | 265°T @ 1.14NM |  | 1.00NM | 0.50NM
32 | Outside | 38°18.7390′S | 144°35.5300′E | 1.00NM | Yes | 236°T @ 8.43NM |  | 1.00NM | 1.20NM
33 | Point O | 38°23.4000′S | 144°26.6000′E | 1.00NM | Yes
Geelong to PBG - DUKC Route
Waypoint # | Name | Latitude | Longitude | Turning Radius | Key Waypoint | Next Leg Course | Speed Limit | XTD Port | XTD Starboard
1 | Berth - Refinery #1 | 38°05.4022′S | 144°23.5321′E | 185m |  | 226°T @ 0.53NM | 6.0kn | 150m | 150m
2 | SB - Lascelles | 38°05.7753′S | 144°23.0472′E | 0.50NM |  | 216°T @ 0.52NM | 6.0kn | 80m | 80m
3 | CC - 5-6 | 38°06.1977′S | 144°22.6603′E | 0.50NM |  | 216°T @ 0.61NM | 8.0kn | 80m | 80m
4 | CC - 3 | 38°06.6960′S | 144°22.2052′E | 370m |  | 210°T @ 1.07NM | 8.0kn | 80m | 80m
5 | City Bend | 38°07.6300′S | 144°21.5300′E | 0.50NM |  | 082°T @ 1.03NM | 8.0kn | 80m | 80m
6 | HC - 11 | 38°07.4938′S | 144°22.8201′E | 370m |  | 083°T @ 2.65NM | 12.0kn | 40m | 40m
7 | HC - 3-4 | 38°07.1575′S | 144°26.1512′E | 1.00NM |  | 085°T @ 0.49NM | 12.0kn | 40m | 40m
8 | HC - 1-2 | 38°07.1141′S | 144°26.7749′E | 2.00NM |  | 090°T @ 0.59NM | 12.0kn | 60m | 50m
9 | WSC - 14 | 38°07.1139′S | 144°27.5199′E | 1.00NM |  | 102°T @ 3.68NM | 14.0kn | 40m | 40m
10 | PRC - 17-18 | 38°07.8731′S | 144°32.0771′E | 1.00NM |  | 055°T @ 3.26NM | 14.0kn | 40m | 40m
11 | PRC - 7A-8A | 38°06.0058′S | 144°35.4712′E | 1.00NM |  | 055°T @ 0.59NM | 14.0kn | 40m | 40m
12 | PRC - 7-8 | 38°05.6717′S | 144°36.0806′E | 2.00NM |  | 066°T @ 0.39NM | 14.0kn | 40m | 40m
13 | PRC - 5-7 | 38°05.5101′S | 144°36.5323′E | 2.00NM |  | 069°T @ 0.31NM | 14.0kn | 40m | 40m
14 | PRC - 5-6 | 38°05.3971′S | 144°36.9010′E | 2.00NM |  | 072°T @ 521m | 14.0kn | 40m | 40m
15 | PRC - 3-5 | 38°05.3102′S | 144°37.2403′E | 2.00NM |  | 077°T @ 0.40NM | 14.0kn | 40m | 40m
16 | PRC - 3-4 | 38°05.2200′S | 144°37.7300′E | 2.00NM |  | 080°T @ 0.67NM | 14.0kn | 40m | 40m
17 | PRC - 1-2 | 38°05.0995′S | 144°38.5700′E | 0.50NM | Yes | 081°T @ 1.10NM |  | 40m | 40m
18 | PRC - Entrance Beacon | 38°04.9200′S | 144°39.9400′E | 0.50NM | Yes | 080°T @ 1.97NM |  | 80m | 80m
19 | PRC - Approach - Deep Water | 38°04.5813′S | 144°42.3965′E | 1.00NM |  | 112°T @ 2.98NM |  | 500m | 500m
20 | Prince George Beacon | 38°05.7200′S | 144°45.8800′E | 1.00NM |  | 149°T @ 14.2NM |  | 0.50NM | 0.50NM
21 | SC - 24-25 - C | 38°17.9289′S | 144°55.0315′E | 1.00NM |  | 181°T @ 2.11NM |  | 300m | 300m
22 | Hovell - DUKC | 38°20.0360′S | 144°54.9800′E | 1.00NM | Yes | 274°T @ 1.96NM |  | 180m | 180m
23 | SC - 15 - 16 - Center | 38°19.9000′S | 144°52.5000′E | 1.00NM |  | 281°T @ 0.74NM |  | 160m | 160m
24 | SC - 13-14 | 38°19.7646′S | 144°51.5799′E | 1.00NM |  | 288°T @ 1.21NM |  | 160m | 160m
25 | SC - 11-12 | 38°19.3955′S | 144°50.1215′E | 1.00NM |  | 284°T @ 4.42NM |  | 200m | 280m
26 | SC - 3-4 - Center | 38°18.3341′S | 144°44.6704′E | 1.00NM |  | 286°T @ 1.80NM |  | 150m | 150m
27 | SC - 1-2 - Center | 38°17.8350′S | 144°42.4700′E | 1.00NM |  | 286°T @ 1.35NM |  | 150m | 150m
28 | SC - Popes Eye - Center | 38°17.4662′S | 144°40.8252′E | 1.00NM |  | 298°T @ 0.37NM |  | 300m | 100m
29 | SC - Drapers - N | 38°17.2890′S | 144°40.4100′E | 1.00NM |  | 286°T @ 1.20NM |  | 400m | 150m
30 | HDS - On Leads | 38°16.9570′S | 144°38.9430′E | 1.00NM |  | 222°T @ 1.28NM |  | 120m | 150m
31 | Abeam Lonsdale | 38°17.9042′S | 144°37.8427′E | 1.00NM | Yes | 222°T @ 1.01NM |  | 120m | 120m
32 | HDS - Rip Bank | 38°18.6470′S | 144°36.9789′E | 1.00NM |  | 265°T @ 1.14NM |  | 1.00NM | 0.50NM
33 | Outside | 38°18.7390′S | 144°35.5300′E | 1.00NM | Yes | 236°T @ 8.43NM |  | 1.00NM | 1.20NM
34 | Point O | 38°23.4000′S | 144°26.6000′E | 1.00NM | Yes

## ETA Calcs
1nm Run | Speed | PL - Hov |  | Hov - Fwk |  | Fwk - #6 | Fwk - #10 | #10 - BW | BW - WGB
|  | 13 |  | 23 |  | 2.35 | 3.7 | 1.5 | 2.4
5 | 12 | 65 | 1h 05m | 115 | 1h 55m | 14 | 14 | 10 | 8
4.8 | 12.5 | 62.4 | 1h 02m | 110.4 | 1h 50m | 10.0714 | 15.8571 | 9 | 18
4.6154 | 13 | 60 | 1h | 106.1538 | 1h 46m | 10* | 16* | 27* | 45*
4.4444 | 13.5 | 57.7778 | 58m | 102.2222 | 1h 42m
4.2857 | 14 | 55.7143 | 56m | 98.5714 | 1h 39m
4.1379 | 14.5 | 53.7931 | 54m | 95.1724 | 1h 35m
4 | 15 | 52 | 52m | 92 | 1h 32m
3.871 | 15.5 | 50.3226 | 50m | 89.0323 | 1h 29m
3.75 | 16 | 48.75 | 49m | 86.25 | 1h 26m
3.6364 | 16.5 | 47.2727 | 47m | 83.6364 | 1h 24m
3.5294 | 17 | 45.8824 | 46m | 81.1765 | 1h 21m
3.4286 | 17.5 | 44.5714 | 45m | 78.8571 | 1h 19m
3.3333 | 18 | 43.3333 | 43m | 76.6667 | 1h 17m
3.2432 | 18.5 | 42.1622 | 42m | 74.5946 | 1h 15m
3.1579 | 19 | 41.0526 | 41m | 72.6316 | 1h 13m
| Strong tidal streams |  | +/= 10m |  | Consider anticipated load up / load down durations
*PMC calcs are based on max speed limits